## 14.01d
Source | NCIt Subset Code | FDA Subset Name | NCIt Concept Code | FDA Source Code | FDA Source PT | FDA Source Synonym(s) | FDA Source Definition | NCIt Definition | Parent Concept's NCIt Concept Code | Parent Concept's FDA Source Code | Parent Concept's FDA Source PT
FDA | C62596 | FDA Center For Devices and Radiological Health Terminology | C37930 | 3274 | CONSTIPATION |  |  | Irregular and infrequent or difficult evacuation of the bowels. | C54027 | 2688 | PATIENT PROBLEM/MEDICAL PROBLEM
FDA | C62596 | FDA Center For Devices and Radiological Health Terminology | C19238 |  | DIAGNOSTIC, THERAPEUTIC, OR RESEARCH EQUIPMENT |  |  | A manufactured object that is used to perform diagnostic, therapeutic or research activities. | C62596
FDA | C62596 | FDA Center For Devices and Radiological Health Terminology | C99179 | 3273 | NOISE, AUDIBLE | ACOUSTIC NOISE¦AUDIBLE NOISE¦NOISE, ACOUSTIC |  | An unintended or unpleasant sound that emanates from a device. | C62961 | 1384 | MECHANICAL ISSUE
FDA | C54577 | Medical Device Component Or Accessory Terminology FDA CDRH | C50372 | 3028 | ABSORBER |  |  | A device or material designed to take in or attenuate a force or substance. | C49755 | 3049 | DEVICE COMPONENT OR ACCESSORY
FDA | C54577 | Medical Device Component Or Accessory Terminology FDA CDRH | C49804 | 401 | ABSORBER (CO2) |  |  | A device or material designed to sequester cardon dioxide. | C50372 | 3028 | ABSORBER
FDA | C54577 | Medical Device Component Or Accessory Terminology FDA CDRH | C49806 | 548 | ACCUMULATOR |  |  | A device or material designed to collect a force or substance. | C49755 | 3049 | DEVICE COMPONENT OR ACCESSORY
FDA | C54577 | Medical Device Component Or Accessory Terminology FDA CDRH | C49807 | 402 | ACTUATOR |  |  | A device designed to automate an action. | C49755 | 3049 | DEVICE COMPONENT OR ACCESSORY
FDA | C54577 | Medical Device Component Or Accessory Terminology FDA CDRH | C49808 | 431 | ADAPTER (ADAPTOR) |  |  | A device designed to make different pieces of apparatus compatible. | C49755 | 3049 | DEVICE COMPONENT OR ACCESSORY
FDA | C54577 | Medical Device Component Or Accessory Terminology FDA CDRH | C89528 | 3194 | ADHESIVE |  |  | Any substance that affixes 2 or more parts or tissues together. | C49755 | 3049 | DEVICE COMPONENT OR ACCESSORY
FDA | C54577 | Medical Device Component Or Accessory Terminology FDA CDRH | C49810 | 552 | AIR CLEANER |  |  | A filtering device designed to remove particles from air. | C49755 | 3049 | DEVICE COMPONENT OR ACCESSORY
FDA | C54577 | Medical Device Component Or Accessory Terminology FDA CDRH | C50339 | 3029 | AIR ELIMINATOR |  |  | A device designed to remove air from a space or fluid. | C49755 | 3049 | DEVICE COMPONENT OR ACCESSORY
FDA | C54577 | Medical Device Component Or Accessory Terminology FDA CDRH | C49811 | 549 | AIR PUMP ASSEMBLY |  |  | A composite part of an air pump or a larger device that includes an air pump. | C49755 | 3049 | DEVICE COMPONENT OR ACCESSORY
FDA | C54577 | Medical Device Component Or Accessory Terminology FDA CDRH | C49813 | 403 | ALARM |  |  | A device designed to signal the occurrence of a particular event. | C49755 | 3049 | DEVICE COMPONENT OR ACCESSORY
FDA | C54577 | Medical Device Component Or Accessory Terminology FDA CDRH | C49812 | 404 | ALARM, ASSEMBLY |  |  | A composite part of an alarm or a larger device that includes an alarm. | C49755 | 3049 | DEVICE COMPONENT OR ACCESSORY
FDA | C54577 | Medical Device Component Or Accessory Terminology FDA CDRH | C49814 | 405 | ALARM, AUDIBLE |  |  | A device designed to signal the occurrence of a particular event by making a sound. | C49813 | 403 | ALARM
FDA | C54577 | Medical Device Component Or Accessory Terminology FDA CDRH | C49817 | 407 | ALARM, HIGH INSPIRATORY PRESSURE |  |  | A device designed to signal the occurrence of a high pressure event associated with a mechanical ventilation device. | C49816 | 412 | ALARM, PRESSURE
FDA | C54577 | Medical Device Component Or Accessory Terminology FDA CDRH | C49815 | 408 | ALARM, LED |  |  | A device designed to signal the occurrence of a particular event by activating a light emitting diode. | C49813 | 403 | ALARM
FDA | C54577 | Medical Device Component Or Accessory Terminology FDA CDRH | C49819 | 409 | ALARM, LOW INSPIRATORY PRESSURE |  |  | A device designed to signal the occurrence of a low pressure event associated with a mechanical ventilation device. | C49816 | 412 | ALARM, PRESSURE
FDA | C54577 | Medical Device Component Or Accessory Terminology FDA CDRH | C49818 | 410 | ALARM, OXYGEN PRESSURE |  |  | A device designed to signal that an oxygen source pressure is outside of an established range. | C49816 | 412 | ALARM, PRESSURE
FDA | C54577 | Medical Device Component Or Accessory Terminology FDA CDRH | C49820 | 411 | ALARM, POWER |  |  | A device designed to signal the occurrence of a power fluctuation beyond an established range. | C49813 | 403 | ALARM
FDA | C54577 | Medical Device Component Or Accessory Terminology FDA CDRH | C49816 | 412 | ALARM, PRESSURE |  |  | A device designed to signal the occurrence of a pressure fluctuation beyond an established range. | C49813 | 403 | ALARM
FDA | C54577 | Medical Device Component Or Accessory Terminology FDA CDRH | C49821 | 550 | ALARM, SELF |  |  |  | C49813 | 403 | ALARM
FDA | C54577 | Medical Device Component Or Accessory Terminology FDA CDRH | C49822 | 413 | ALARM, VISUAL |  |  | A device designed to signal the occurrence of a particular event in a way that can be seen. | C49813 | 403 | ALARM
FDA | C54577 | Medical Device Component Or Accessory Terminology FDA CDRH | C49823 | 414 | ALARM, VOLUME |  |  | A device designed to signal that a gas volume level is outside of an established range. | C49813 | 403 | ALARM
FDA | C54577 | Medical Device Component Or Accessory Terminology FDA CDRH | C49824 | 590 | ALTERNATOR |  |  | An electric generator designed to produce an alternating current. | C49755 | 3049 | DEVICE COMPONENT OR ACCESSORY
FDA | C54577 | Medical Device Component Or Accessory Terminology FDA CDRH | C50057 | 591 | ALTIMETER |  |  | A device designed to measure height above the ground. | C50052 | 462 | GAUGES/METERS
FDA | C54577 | Medical Device Component Or Accessory Terminology FDA CDRH | C49825 | 592 | AMPLIFIER |  |  | An electronic device designed to take an input signal and output an increased signal strength. | C49755 | 3049 | DEVICE COMPONENT OR ACCESSORY
FDA | C54577 | Medical Device Component Or Accessory Terminology FDA CDRH | C49826 | 593 | ANALYZER |  |  | Any device designed to perform an analysis. | C49755 | 3049 | DEVICE COMPONENT OR ACCESSORY
FDA | C54577 | Medical Device Component Or Accessory Terminology FDA CDRH | C49827 | 594 | ANNUNCIATOR |  |  | A device designed to indicate which electrical circuit is actively receiving current. | C49755 | 3049 | DEVICE COMPONENT OR ACCESSORY
FDA | C54577 | Medical Device Component Or Accessory Terminology FDA CDRH | C49828 | 595 | ANTENNA |  |  | A device designed to transmit or receive electromagnetic signals. | C49755 | 3049 | DEVICE COMPONENT OR ACCESSORY
FDA | C54577 | Medical Device Component Or Accessory Terminology FDA CDRH | C50341 | 3030 | APPLICATOR |  |  | A device designed to transfer a substance to a surface. | C49755 | 3049 | DEVICE COMPONENT OR ACCESSORY
FDA | C54577 | Medical Device Component Or Accessory Terminology FDA CDRH | C49829 | 596 | ARRESTER |  |  | A device designed to prevent a certain action, such as one that protects an electical system from voltage or current surges. | C49755 | 3049 | DEVICE COMPONENT OR ACCESSORY
FDA | C54577 | Medical Device Component Or Accessory Terminology FDA CDRH | C49830 | 597 | ATTENUATOR |  |  | An electrical device designed to reduce the strength of a signal. | C49755 | 3049 | DEVICE COMPONENT OR ACCESSORY
FDA | C54577 | Medical Device Component Or Accessory Terminology FDA CDRH | C50317 | 3031 | AUTOMATIC INJECTION SYSTEM |  |  | A system designed to pump a gas or liquid into a space or environment without outside intervention. | C50316 | 3076 | INJECTION SYSTEM
FDA | C54577 | Medical Device Component Or Accessory Terminology FDA CDRH | C49831 | 598 | BACKPANEL |  |  | A rigid, removable sheet that covers the back of a device. | C49755 | 3049 | DEVICE COMPONENT OR ACCESSORY
FDA | C54577 | Medical Device Component Or Accessory Terminology FDA CDRH | C49832 | 599 | BACKPLANE |  |  | A circuit board with connectors into which other cards are plugged. | C49755 | 3049 | DEVICE COMPONENT OR ACCESSORY
FDA | C54577 | Medical Device Component Or Accessory Terminology FDA CDRH | C49958 | 417 | BACTERIAL FILTER |  |  | A filter designed to remove bacteria from a gas or liquid. | C49956 | 816 | FILTER
FDA | C54577 | Medical Device Component Or Accessory Terminology FDA CDRH | C49833 | 730 | BAFFLE |  |  | A plate or similar structure designed to direct the flow of a fluid or dissipate its energy. | C49755 | 3049 | DEVICE COMPONENT OR ACCESSORY
FDA | C54577 | Medical Device Component Or Accessory Terminology FDA CDRH | C49834 | 553 | BAGS |  |  | A flexible container, often with a single opening. | C49755 | 3049 | DEVICE COMPONENT OR ACCESSORY
FDA | C54577 | Medical Device Component Or Accessory Terminology FDA CDRH | C49835 | 418 | BALL |  |  | Any device that is spherical in shape. | C49755 | 3049 | DEVICE COMPONENT OR ACCESSORY
FDA | C54577 | Medical Device Component Or Accessory Terminology FDA CDRH | C49836 | 731 | BALLAST |  |  | An electrical device designed to limit an electric current or to provide a starting voltage. | C49755 | 3049 | DEVICE COMPONENT OR ACCESSORY
FDA | C54577 | Medical Device Component Or Accessory Terminology FDA CDRH | C49837 | 419 | BALLOON |  |  | Any of various types of bags designed to be distended. | C49755 | 3049 | DEVICE COMPONENT OR ACCESSORY
FDA | C54577 | Medical Device Component Or Accessory Terminology FDA CDRH | C49838 | 732 | BARRIER |  |  | A structure or object that impedes free movement. | C49755 | 3049 | DEVICE COMPONENT OR ACCESSORY
FDA | C54577 | Medical Device Component Or Accessory Terminology FDA CDRH | C49839 | 420 | BATTERY |  |  | A device designed to produce an electric current through chemical reaction. | C49755 | 3049 | DEVICE COMPONENT OR ACCESSORY
FDA | C54577 | Medical Device Component Or Accessory Terminology FDA CDRH | C50346 | 3032 | BATTERY CHARGER |  |  | A device designed to restore the capacity of a battery. | C49868 | 426 | CHARGER
FDA | C54577 | Medical Device Component Or Accessory Terminology FDA CDRH | C49841 | 733 | BEAM SPLITTER |  |  | An optical device designed to take an electromagnetic beam and separate it into two or more parts. | C49755 | 3049 | DEVICE COMPONENT OR ACCESSORY
FDA | C54577 | Medical Device Component Or Accessory Terminology FDA CDRH | C49842 | 734 | BEARINGS |  |  | A point of contact between moving parts designed for support or to reduce friction. | C49755 | 3049 | DEVICE COMPONENT OR ACCESSORY
FDA | C54577 | Medical Device Component Or Accessory Terminology FDA CDRH | C51066 | 3033 | BED, ASSIST BAR |  |  | Handle-like devices designed to facilitate a person's ability to get upright and out of a bed. | C49755 | 3049 | DEVICE COMPONENT OR ACCESSORY
FDA | C54577 | Medical Device Component Or Accessory Terminology FDA CDRH | C49843 | 735 | BELL |  |  | A device designed to make a ringing sound when struck. | C49755 | 3049 | DEVICE COMPONENT OR ACCESSORY
FDA | C54577 | Medical Device Component Or Accessory Terminology FDA CDRH | C49844 | 737 | BELT |  |  | A device consisting of a narrow loop of material moving over shafts or pulleys. | C49755 | 3049 | DEVICE COMPONENT OR ACCESSORY
FDA | C54577 | Medical Device Component Or Accessory Terminology FDA CDRH | C49845 | 738 | BLOWER |  |  | A device designed to produce a stream of air. | C49755 | 3049 | DEVICE COMPONENT OR ACCESSORY
FDA | C54577 | Medical Device Component Or Accessory Terminology FDA CDRH | C49846 | 739 | BOBBIN |  |  | A device around which thread, tape, or other flexible material can be wound. | C49755 | 3049 | DEVICE COMPONENT OR ACCESSORY
FDA | C54577 | Medical Device Component Or Accessory Terminology FDA CDRH | C50056 | 740 | BOLOMETER |  |  | A device designed to measure heat radiation. | C50052 | 462 | GAUGES/METERS
FDA | C54577 | Medical Device Component Or Accessory Terminology FDA CDRH | C49847 | 741 | BOLT |  |  | A screw designed to thread into a nut to form a fastener. | C49755 | 3049 | DEVICE COMPONENT OR ACCESSORY
FDA | C54577 | Medical Device Component Or Accessory Terminology FDA CDRH | C50289 | 3034 | BOLUS MECHANISM |  |  | A device designed to deliver a bolus into a system. | C50285 | 3085 | MECHANISM
FDA | C54577 | Medical Device Component Or Accessory Terminology FDA CDRH | C49848 | 554 | BOTTOM DEAD CENTER SENSOR BRACKET |  |  | A bracket designed for holding a bottom dead center sensor. | C49755 | 3049 | DEVICE COMPONENT OR ACCESSORY
FDA | C54577 | Medical Device Component Or Accessory Terminology FDA CDRH | C49849 | 742 | BRAKE |  |  | A device designed to slow or stop a moving part. | C49755 | 3049 | DEVICE COMPONENT OR ACCESSORY
FDA | C54577 | Medical Device Component Or Accessory Terminology FDA CDRH | C49850 | 422 | BREATHING CIRCUIT |  |  | In an anesthesia machine, the pathway by which a gaseous anesthetic agent and oxygen are delivered to the patient and carbon dioxide is removed. The circuit can be open or closed. | C49755 | 3049 | DEVICE COMPONENT OR ACCESSORY
FDA | C54577 | Medical Device Component Or Accessory Terminology FDA CDRH | C49851 | 743 | BRUSH |  |  | Device consisting of hairs or bristles set into a handle or holder, especially one that conducts current between the rotating and stationary parts of a generator or motor. | C49755 | 3049 | DEVICE COMPONENT OR ACCESSORY
FDA | C54577 | Medical Device Component Or Accessory Terminology FDA CDRH | C50354 | 3035 | BUBBLE DETECTOR |  |  | A device designed to signal the presence of bubbles in a system. | C49916 | 787 | DETECTOR
FDA | C54577 | Medical Device Component Or Accessory Terminology FDA CDRH | C49852 | 745 | BUS |  |  | A set of electrical conductors designed to route data from multiple locations in a computer. | C49755 | 3049 | DEVICE COMPONENT OR ACCESSORY
FDA | C54577 | Medical Device Component Or Accessory Terminology FDA CDRH | C49853 | 746 | BUSHING |  |  | A cylindrical metal sleeve designed to reduce the friction of a rotating shaft. | C49755 | 3049 | DEVICE COMPONENT OR ACCESSORY
FDA | C54577 | Medical Device Component Or Accessory Terminology FDA CDRH | C49854 | 736 | BUZZER |  |  | An electronic signaling device designed to make a buzzing sound by vibration of an armature. | C49755 | 3049 | DEVICE COMPONENT OR ACCESSORY
FDA | C54577 | Medical Device Component Or Accessory Terminology FDA CDRH | C49855 | 423 | CABLE |  |  | A long, thin, multistranded rope or rope-like object; a multistranded conductor designed to carry signals over a distance. | C49755 | 3049 | DEVICE COMPONENT OR ACCESSORY
FDA | C54577 | Medical Device Component Or Accessory Terminology FDA CDRH | C49857 | 747 | CALIBRATOR |  |  | An instrument designed to measure the size of an opening or one used to increase the diameter of an opening; can also refer to a standard or reference material used to set the operating parameters of an instrument. | C49755 | 3049 | DEVICE COMPONENT OR ACCESSORY
FDA | C54577 | Medical Device Component Or Accessory Terminology FDA CDRH | C49858 | 748 | CAMERA |  |  | An apparatus for taking photographs, generally consisting of a lightproof enclosure having an aperture with a shuttered lens through which the image of an object is focused and recorded on a photosensitive film or plate. | C49755 | 3049 | DEVICE COMPONENT OR ACCESSORY
FDA | C54577 | Medical Device Component Or Accessory Terminology FDA CDRH | C50343 | 3036 | CANNULA |  |  | A small flexible tube inserted into a body cavity for draining off fluid or introducing medication. | C49755 | 3049 | DEVICE COMPONENT OR ACCESSORY
FDA | C54577 | Medical Device Component Or Accessory Terminology FDA CDRH | C50274 | 3037 | CANNULA GUIDE |  |  | A device designed to assist in the proper placement of a cannula. | C49974 | 829 | GUIDE
FDA | C54577 | Medical Device Component Or Accessory Terminology FDA CDRH | C49859 | 749 | CANNULA, INNER |  |  | The inner component of a double-cannula device, designed to be easily removable and replaceable. | C50343 | 3036 | CANNULA
FDA | C54577 | Medical Device Component Or Accessory Terminology FDA CDRH | C49860 | 750 | CANNULA, OUTER |  |  | The outer component of a double-cannula device, designed to be indwelling. | C50343 | 3036 | CANNULA
FDA | C54577 | Medical Device Component Or Accessory Terminology FDA CDRH | C49861 | 424 | CAP |  |  | A top (as for a bottle). | C49755 | 3049 | DEVICE COMPONENT OR ACCESSORY
FDA | C54577 | Medical Device Component Or Accessory Terminology FDA CDRH | C49862 | 555 | CAPACITOR |  |  | An electrical device designed to store an electric charge. | C49755 | 3049 | DEVICE COMPONENT OR ACCESSORY
FDA | C54577 | Medical Device Component Or Accessory Terminology FDA CDRH | C49863 | 752 | CARRIER |  |  | A device designed to facilitate the support, movement, or transport of another device or object. | C49755 | 3049 | DEVICE COMPONENT OR ACCESSORY
FDA | C54577 | Medical Device Component Or Accessory Terminology FDA CDRH | C49864 | 556 | CASCADE |  |  | A collection of interconneced devices designed to act together to repeat and enhance a signal. | C49755 | 3049 | DEVICE COMPONENT OR ACCESSORY
FDA | C54577 | Medical Device Component Or Accessory Terminology FDA CDRH | C49865 | 425 | CASSETTE |  |  | A container designed to hold film or magnetic tape. | C49755 | 3049 | DEVICE COMPONENT OR ACCESSORY
FDA | C54577 | Medical Device Component Or Accessory Terminology FDA CDRH | C49866 | 753 | CASTER |  |  | A pivoting roller or wheel designed to attach to an object to make it movable. | C49755 | 3049 | DEVICE COMPONENT OR ACCESSORY
FDA | C54577 | Medical Device Component Or Accessory Terminology FDA CDRH | C50344 | 3038 | CATHETER |  |  | A flexible tube designed to transfer fluids into or out of the body. | C49755 | 3049 | DEVICE COMPONENT OR ACCESSORY
FDA | C54577 | Medical Device Component Or Accessory Terminology FDA CDRH | C50345 | 3039 | CAUTERY |  |  | A device designed to coagulate and seal blood vessels or to destroy tissue with heat or electric current. | C49755 | 3049 | DEVICE COMPONENT OR ACCESSORY
FDA | C54577 | Medical Device Component Or Accessory Terminology FDA CDRH | C49867 | 754 | CELL |  |  | A device that is designed as a removable and replaceable part of another device. | C49755 | 3049 | DEVICE COMPONENT OR ACCESSORY
FDA | C54577 | Medical Device Component Or Accessory Terminology FDA CDRH | C49868 | 426 | CHARGER |  |  | A device designed to restore the capacity of a system. | C49755 | 3049 | DEVICE COMPONENT OR ACCESSORY
FDA | C54577 | Medical Device Component Or Accessory Terminology FDA CDRH | C49869 | 755 | CHASSIS |  |  | A supporting frame designed to hold other components or devices such as the chassis of a car or the internal frame of an electronic device. | C49755 | 3049 | DEVICE COMPONENT OR ACCESSORY
FDA | C54577 | Medical Device Component Or Accessory Terminology FDA CDRH | C49870 | 756 | CHOKE |  |  | A valve designed to control the flow of air to a carburetor or a coil in an electronic circuit that passes direct current and attenuates alternating current. | C49755 | 3049 | DEVICE COMPONENT OR ACCESSORY
FDA | C54577 | Medical Device Component Or Accessory Terminology FDA CDRH | C49871 | 427 | CIRCUIT BOARD |  |  | A non-conducting board to which electronic components are attached. | C49755 | 3049 | DEVICE COMPONENT OR ACCESSORY
FDA | C54577 | Medical Device Component Or Accessory Terminology FDA CDRH | C50347 | 3040 | CIRCUIT BREAKER |  |  | A device designed to open an electrical circuit when it becomes overloaded. | C49755 | 3049 | DEVICE COMPONENT OR ACCESSORY
FDA | C54577 | Medical Device Component Or Accessory Terminology FDA CDRH | C49872 | 757 | CLAMP |  |  | A device designed to hold things firmly together. | C49755 | 3049 | DEVICE COMPONENT OR ACCESSORY
FDA | C54577 | Medical Device Component Or Accessory Terminology FDA CDRH | C49873 | 758 | CLIP |  |  | A small device designed to hold and attach items together. | C49755 | 3049 | DEVICE COMPONENT OR ACCESSORY
FDA | C54577 | Medical Device Component Or Accessory Terminology FDA CDRH | C49874 | 759 | CLOCK |  |  | A device designed to indicate the time of day or to measure the time duration of an event or action. | C49755 | 3049 | DEVICE COMPONENT OR ACCESSORY
FDA | C54577 | Medical Device Component Or Accessory Terminology FDA CDRH | C53997 | 428 | CO2 MONITOR |  |  | A device designed to sense the level of or warn of carbon dioxide in a space or environment. | C50074 | 886 | MONITOR
FDA | C54577 | Medical Device Component Or Accessory Terminology FDA CDRH | C49875 | 429 | CO2 MONITOR SUBASSEMBLY (ONLY USE WHEN PART OF ANOTHER DEVICE) |  |  | A carbon dioxide monitor assembly designed to be part of another device. | C49755 | 3049 | DEVICE COMPONENT OR ACCESSORY
FDA | C54577 | Medical Device Component Or Accessory Terminology FDA CDRH | C49876 | 760 | CODER |  |  | A device designed to generate a code. | C49755 | 3049 | DEVICE COMPONENT OR ACCESSORY
FDA | C54577 | Medical Device Component Or Accessory Terminology FDA CDRH | C49877 | 761 | COIL |  |  | A structure consisting of something wound in a continuous series of loops. | C49755 | 3049 | DEVICE COMPONENT OR ACCESSORY
FDA | C54577 | Medical Device Component Or Accessory Terminology FDA CDRH | C49881 | 762 | COLLIMATOR |  |  | A diaphragm or system of diaphragms made of an absorbing material, designed to define and restrict the dimensions and direction of a beam of radiation. | C49755 | 3049 | DEVICE COMPONENT OR ACCESSORY
FDA | C54577 | Medical Device Component Or Accessory Terminology FDA CDRH | C49882 | 763 | COMPARATOR |  |  | A device for comparing something with a similar thing or with a standard measure. | C49755 | 3049 | DEVICE COMPONENT OR ACCESSORY
FDA | C54577 | Medical Device Component Or Accessory Terminology FDA CDRH | C50129 | 557 | COMPRESSOR (AIR PUMP) |  |  | A pump designed to facilitate the movement or compression of air. | C50128 | 925 | PUMP
FDA | C54577 | Medical Device Component Or Accessory Terminology FDA CDRH | C61402 | 3041 | COMPUTER HARDWARE |  |  | The physical components from which a computer is constructed (electronic circuits and input/output devices). | C49755 | 3049 | DEVICE COMPONENT OR ACCESSORY
FDA | C54577 | Medical Device Component Or Accessory Terminology FDA CDRH | C61403 | 3042 | CONCENTRATE |  |  | A reduced-volume form of the liquid that is used in a dialysis machine to carry away waste products. | C76185 | 3050 | DEVICE INGREDIENT OR REAGENT
FDA | C54577 | Medical Device Component Or Accessory Terminology FDA CDRH | C49883 | 558 | CONCENTRATOR |  |  | A device designed to increase the weight per unit volume of a substance, or in communications, a device that combines data streams in a way that they can be separated after transmission. | C49755 | 3049 | DEVICE COMPONENT OR ACCESSORY
FDA | C54577 | Medical Device Component Or Accessory Terminology FDA CDRH | C49878 | 559 | CONDUCTOR COIL |  |  | A coil consisting of a conducting material such as that in a solenoid. | C49877 | 761 | COIL
FDA | C54577 | Medical Device Component Or Accessory Terminology FDA CDRH | C49884 | 560 | CONNECTING ROD |  |  | A rod designed to transmit motion between moving parts. | C49755 | 3049 | DEVICE COMPONENT OR ACCESSORY
FDA | C54577 | Medical Device Component Or Accessory Terminology FDA CDRH | C49885 | 435 | CONNECTOR |  |  | Any device or coupling designed to serve as a link between devices. | C49755 | 3049 | DEVICE COMPONENT OR ACCESSORY
FDA | C54577 | Medical Device Component Or Accessory Terminology FDA CDRH | C50295 | 3043 | CONNECTOR PIN |  |  | A projecting part of a device that allows it to be secured through an opening. | C50101 | 906 | PIN
FDA | C54577 | Medical Device Component Or Accessory Terminology FDA CDRH | C50031 | 764 | CONTACT LENS |  |  | A corrective, cosmetic, or therapeutic lens placed on the cornea of the eye. | C50030 | 866 | LENSES
FDA | C54577 | Medical Device Component Or Accessory Terminology FDA CDRH | C50204 | 436 | CONTROL SWITCHES |  |  | A switch designed to control or regulate the operation of a device. | C50199 | 519 | SWITCHES
FDA | C54577 | Medical Device Component Or Accessory Terminology FDA CDRH | C49887 | 765 | CONTROLLER |  |  | A device designed to control or regulate the operation of another device. | C49755 | 3049 | DEVICE COMPONENT OR ACCESSORY
FDA | C54577 | Medical Device Component Or Accessory Terminology FDA CDRH | C49888 | 766 | CONVERTER |  |  | A device designed to change a substance, form, or state into another. | C49755 | 3049 | DEVICE COMPONENT OR ACCESSORY
FDA | C54577 | Medical Device Component Or Accessory Terminology FDA CDRH | C50319 | 3044 | COOLING MODULE | COOLING SYSTEM |  | A device designed to regulate and lower the temperature of a heat generating device or system. | C50311 | 3116 | SYSTEM
FDA | C54577 | Medical Device Component Or Accessory Terminology FDA CDRH | C49890 | 768 | CORD |  |  | A flexible cable designed to connect electronic devices. | C49755 | 3049 | DEVICE COMPONENT OR ACCESSORY
FDA | C54577 | Medical Device Component Or Accessory Terminology FDA CDRH | C49893 | 769 | CORE |  |  | A rod that sits within a coil, or a general term refering to the central, main part of a device. | C49755 | 3049 | DEVICE COMPONENT OR ACCESSORY
FDA | C54577 | Medical Device Component Or Accessory Terminology FDA CDRH | C49894 | 770 | COUNTER |  |  | A device designed to keep track of the number of times something happens. | C49755 | 3049 | DEVICE COMPONENT OR ACCESSORY
FDA | C54577 | Medical Device Component Or Accessory Terminology FDA CDRH | C50352 | 3045 | COUNTERBALANCE |  |  | A weight designed to counteract the effects of another weight. | C49755 | 3049 | DEVICE COMPONENT OR ACCESSORY
FDA | C54577 | Medical Device Component Or Accessory Terminology FDA CDRH | C49895 | 771 | COUPLER |  |  | Any device designed to connect other objects. | C49755 | 3049 | DEVICE COMPONENT OR ACCESSORY
FDA | C54577 | Medical Device Component Or Accessory Terminology FDA CDRH | C49896 | 772 | COVER |  |  | An object designed to conceal, enclose, cap, or protect something. | C49755 | 3049 | DEVICE COMPONENT OR ACCESSORY
FDA | C54577 | Medical Device Component Or Accessory Terminology FDA CDRH | C50332 | 3046 | CPU (CENTRAL PROCESSING UNIT OF COMPUTER SYSTEM) |  |  | The part of a computer which controls all the other parts. Designs vary widely but, in general, the CPU consists of the control unit, the arithmetic and logic unit (ALU) and memory (registers, cache, RAM and ROM) as well as various temporary buffers and other logic. | C61402 | 3041 | COMPUTER HARDWARE
FDA | C54577 | Medical Device Component Or Accessory Terminology FDA CDRH | C49897 | 437 | CPU (CENTRAL PROCESSING UNIT) BOARD |  |  | The main circuit board housing the central processing unit. | C61402 | 3041 | COMPUTER HARDWARE
FDA | C54577 | Medical Device Component Or Accessory Terminology FDA CDRH | C49898 | 561 | CRANK ARM ASSEMBLY |  |  | An extension to a shaft designed to impart a rotational energy to the shaft. | C49755 | 3049 | DEVICE COMPONENT OR ACCESSORY
FDA | C54577 | Medical Device Component Or Accessory Terminology FDA CDRH | C50238 | 438 | CRT (CATHODE RAY TUBE) |  |  | An evacuated glass tube designed to accelerate electrons onto a screen to create images. | C50236 | 525 | TUBE
FDA | C54577 | Medical Device Component Or Accessory Terminology FDA CDRH | C49899 | 773 | CRYSTAL |  |  | A clear cover over an instrument or any crystalline element component of an electronic device. | C49755 | 3049 | DEVICE COMPONENT OR ACCESSORY
FDA | C54577 | Medical Device Component Or Accessory Terminology FDA CDRH | C49900 | 562 | CUFF |  |  | A bandlike device or structure that encircles a body part or another device. | C49755 | 3049 | DEVICE COMPONENT OR ACCESSORY
FDA | C54577 | Medical Device Component Or Accessory Terminology FDA CDRH | C50165 | 563 | CUP SEAL |  |  | A circular seal with a depressed center and raised sealing lips. They are designed to contain high pressure in one direction but not the other. | C50163 | 432 | SEAL
FDA | C54577 | Medical Device Component Or Accessory Terminology FDA CDRH | C49901 | 774 | CUPS |  |  | Any part of a device that resembles a bowl-shaped container. | C49755 | 3049 | DEVICE COMPONENT OR ACCESSORY
FDA | C54577 | Medical Device Component Or Accessory Terminology FDA CDRH | C49902 | 775 | CURRENT LIMITER |  |  | A device designed to maintain a current at a specified level regardless of other fluctuations in the system. | C49755 | 3049 | DEVICE COMPONENT OR ACCESSORY
FDA | C54577 | Medical Device Component Or Accessory Terminology FDA CDRH | C49903 | 776 | CURRENT SOURCE |  |  | An electronic device designed to generate a constant current. | C49755 | 3049 | DEVICE COMPONENT OR ACCESSORY
FDA | C54577 | Medical Device Component Or Accessory Terminology FDA CDRH | C49904 | 439 | CUSP |  |  | A device consisting of flexible biocompatible membranes, implantable in the cardio-vascular system, designed to prevent retrograde flow of blood but not impede a forward flow. | C49755 | 3049 | DEVICE COMPONENT OR ACCESSORY
FDA | C54577 | Medical Device Component Or Accessory Terminology FDA CDRH | C49905 | 777 | CUTTER |  |  | A device designed to slice or sever a material. | C49755 | 3049 | DEVICE COMPONENT OR ACCESSORY
FDA | C54577 | Medical Device Component Or Accessory Terminology FDA CDRH | C50342 | 3047 | CUTTER-TORQUE CABLE |  |  | A cable designed to drive the rotational cutter of a catheter device. | C49855 | 423 | CABLE
FDA | C54577 | Medical Device Component Or Accessory Terminology FDA CDRH | C49906 | 440 | CYLINDER |  |  | Any part of a device that resembles an enclosed tube; a cylindrical container for the storage of gases and fluids. | C49755 | 3049 | DEVICE COMPONENT OR ACCESSORY
FDA | C54577 | Medical Device Component Or Accessory Terminology FDA CDRH | C50259 | 441 | CYLINDER VALVE |  |  | A valve designed to regulate the flow from a storage cylinder. | C50243 | 527 | VALVE
FDA | C54577 | Medical Device Component Or Accessory Terminology FDA CDRH | C49907 | 778 | DAMPER |  |  | A device designed to reduce the flow of air through a duct or an electronic device designed to decrease the amplitude of oscillations in a sytem. | C49755 | 3049 | DEVICE COMPONENT OR ACCESSORY
FDA | C54577 | Medical Device Component Or Accessory Terminology FDA CDRH | C50241 | 779 | DATA ACQUISITION UNIT |  |  | A device designed to automatically receive and store data and format it for later use. | C50329 | 3127 | UNIT
FDA | C54577 | Medical Device Component Or Accessory Terminology FDA CDRH | C49908 | 780 | DECODER |  |  | A device designed to convert a coded signal or message to an uncoded version. | C49755 | 3049 | DEVICE COMPONENT OR ACCESSORY
FDA | C54577 | Medical Device Component Or Accessory Terminology FDA CDRH | C49909 | 442 | DEFIBRILLATOR PADDLES |  |  | The part of a defibrillator designed to be placed in contact with the body. | C49755 | 3049 | DEVICE COMPONENT OR ACCESSORY
FDA | C54577 | Medical Device Component Or Accessory Terminology FDA CDRH | C49910 | 443 | DEFIBRILLATOR SUBASSEMBLY (ONLY USE WHEN PART OF ANOTHER DEVICE) |  |  | An electronic device designed to deliver a controlled electric shock to the heart in order to restore a normal heart rhythm, as a part of a larger device. | C53996 | 3051 | DEVICE SUBASSEMBLY
FDA | C54577 | Medical Device Component Or Accessory Terminology FDA CDRH | C49911 | 781 | DEHUMIDIFIER |  |  | A device designed to remove moisture from the air. | C49755 | 3049 | DEVICE COMPONENT OR ACCESSORY
FDA | C54577 | Medical Device Component Or Accessory Terminology FDA CDRH | C49912 | 782 | DEHYDRATOR |  |  | A device designed to remove moisture from a substance or material. | C49755 | 3049 | DEVICE COMPONENT OR ACCESSORY
FDA | C54577 | Medical Device Component Or Accessory Terminology FDA CDRH | C50353 | 3048 | DEIONIZER |  |  | A device designed to remove ions from a substance or environment. | C49755 | 3049 | DEVICE COMPONENT OR ACCESSORY
FDA | C54577 | Medical Device Component Or Accessory Terminology FDA CDRH | C49913 | 783 | DELAY LINE |  |  | A communication or electronic circuit designed to delay the transmission of a signal by a set amount. | C49755 | 3049 | DEVICE COMPONENT OR ACCESSORY
FDA | C54577 | Medical Device Component Or Accessory Terminology FDA CDRH | C49914 | 784 | DEMAGNETIZER |  |  | A device designed to remove the magnetic properties of an object or material. | C49755 | 3049 | DEVICE COMPONENT OR ACCESSORY
FDA | C54577 | Medical Device Component Or Accessory Terminology FDA CDRH | C49915 | 785 | DEMODULATOR |  |  | A device designed to isolate a data signal from a carrier wave. | C49755 | 3049 | DEVICE COMPONENT OR ACCESSORY
FDA | C54577 | Medical Device Component Or Accessory Terminology FDA CDRH | C50055 | 786 | DENSITOMETER |  |  | A device designed to measure density. | C50052 | 462 | GAUGES/METERS
FDA | C54577 | Medical Device Component Or Accessory Terminology FDA CDRH | C49916 | 787 | DETECTOR |  |  | A device designed to signal the presence of a specific condition. | C49755 | 3049 | DEVICE COMPONENT OR ACCESSORY
FDA | C54577 | Medical Device Component Or Accessory Terminology FDA CDRH | C49755 | 3049 | DEVICE COMPONENT OR ACCESSORY |  |  | A physical object that is a medical device or a component or accessory of a medical device. | C19238 |  | DIAGNOSTIC, THERAPEUTIC, OR RESEARCH EQUIPMENT
FDA | C54577 | Medical Device Component Or Accessory Terminology FDA CDRH | C49918 | 788 | DEVICE DEPLOYER |  |  | A device designed to install something or distribute something in a systematic way. | C49755 | 3049 | DEVICE COMPONENT OR ACCESSORY
FDA | C54577 | Medical Device Component Or Accessory Terminology FDA CDRH | C76185 | 3050 | DEVICE INGREDIENT OR REAGENT |  |  | A consumable material that is added to a device and is used to make a finished product or becomes part of a finished product. | C49755 | 3049 | DEVICE COMPONENT OR ACCESSORY
FDA | C54577 | Medical Device Component Or Accessory Terminology FDA CDRH | C53996 | 3051 | DEVICE SUBASSEMBLY |  |  | A largely self-contained device designed to be incorporated into a larger device. | C49755 | 3049 | DEVICE COMPONENT OR ACCESSORY
FDA | C54577 | Medical Device Component Or Accessory Terminology FDA CDRH | C49919 | 789 | DIAL |  |  | Either a circular indicator or a control knob on a device. | C49755 | 3049 | DEVICE COMPONENT OR ACCESSORY
FDA | C54577 | Medical Device Component Or Accessory Terminology FDA CDRH | C49920 | 445 | DIAPHRAGM |  |  | A device consisting of a flexible sheet or partition. | C49755 | 3049 | DEVICE COMPONENT OR ACCESSORY
FDA | C54577 | Medical Device Component Or Accessory Terminology FDA CDRH | C49921 | 790 | DIGITIZER |  |  | A device designed to convert analog signal to digital signal. | C49755 | 3049 | DEVICE COMPONENT OR ACCESSORY
FDA | C54577 | Medical Device Component Or Accessory Terminology FDA CDRH | C49922 | 447 | DIODE |  |  | An electronic component designed to pass current in one direction only. | C49755 | 3049 | DEVICE COMPONENT OR ACCESSORY
FDA | C54577 | Medical Device Component Or Accessory Terminology FDA CDRH | C49924 | 448 | DISCRETE COMPONENT/DEVICE (RESISTOR, CAPACITOR, DIODE) |  |  | A device that exists separate from other devices; can refer to electronic components that are not part of an integrated circuit. | C49755 | 3049 | DEVICE COMPONENT OR ACCESSORY
FDA | C54577 | Medical Device Component Or Accessory Terminology FDA CDRH | C49925 | 791 | DISK |  |  | Any device component shaped like a disk, especially those used for data storage. | C49755 | 3049 | DEVICE COMPONENT OR ACCESSORY
FDA | C54577 | Medical Device Component Or Accessory Terminology FDA CDRH | C49927 | 416 | DISPLAY |  |  | A device designed to present information visually. | C49755 | 3049 | DEVICE COMPONENT OR ACCESSORY
FDA | C54577 | Medical Device Component Or Accessory Terminology FDA CDRH | C49928 | 792 | DIVIDER |  |  |  | C49755 | 3049 | DEVICE COMPONENT OR ACCESSORY
FDA | C54577 | Medical Device Component Or Accessory Terminology FDA CDRH | C49929 | 793 | DOME |  |  | A device component designed with a hemispherical shape. | C49755 | 3049 | DEVICE COMPONENT OR ACCESSORY
FDA | C54577 | Medical Device Component Or Accessory Terminology FDA CDRH | C49930 | 794 | DOUBLER |  |  | An amplifier that doubles the voltage or frequency of an input signal. | C49755 | 3049 | DEVICE COMPONENT OR ACCESSORY
FDA | C54577 | Medical Device Component Or Accessory Terminology FDA CDRH | C49931 | 795 | DRIVER |  |  | A computer interface designed to control the interaction between a CPU and a peripheral device. | C49755 | 3049 | DEVICE COMPONENT OR ACCESSORY
FDA | C54577 | Medical Device Component Or Accessory Terminology FDA CDRH | C49932 | 796 | DUCT |  |  | A device structure designed to channel the movement of gas or liquid. | C49755 | 3049 | DEVICE COMPONENT OR ACCESSORY
FDA | C54577 | Medical Device Component Or Accessory Terminology FDA CDRH | C49933 | 797 | DUMMY LOAD |  |  | A simple electronic device used for testing purposes designed to draw the same current as a complex device. | C49755 | 3049 | DEVICE COMPONENT OR ACCESSORY
FDA | C54577 | Medical Device Component Or Accessory Terminology FDA CDRH | C49934 | 798 | DUPLEXER |  |  | An electronic switching device that allows an antenna to be used for both transmitting and receiving. | C49755 | 3049 | DEVICE COMPONENT OR ACCESSORY
FDA | C54577 | Medical Device Component Or Accessory Terminology FDA CDRH | C50075 | 450 | EKG/ECG MONITOR |  |  | A device designed to give a continuous reading of the electrical currents of the heart. | C50074 | 886 | MONITOR
FDA | C54577 | Medical Device Component Or Accessory Terminology FDA CDRH | C49935 | 449 | EKG/ECG SUBASSEMBLY (ONLY USE WHEN PART OF ANOTHER DEVICE) |  |  | An electronic device designed to record the electric currents of a beating heart, as part of a larger device. | C53996 | 3051 | DEVICE SUBASSEMBLY
FDA | C54577 | Medical Device Component Or Accessory Terminology FDA CDRH | C50027 | 452 | ELECTRICAL LEAD |  |  |  | C50282 | 3079 | LEAD
FDA | C54577 | Medical Device Component Or Accessory Terminology FDA CDRH | C50336 | 3052 | ELECTRICAL WIRE |  |  | A wire designed for electrical transmission of signal or power. | C50269 | 430 | WIRE
FDA | C54577 | Medical Device Component Or Accessory Terminology FDA CDRH | C49936 | 451 | ELECTRODE |  |  | A conductor that is designed to make contact with part of a circuit or system. | C49755 | 3049 | DEVICE COMPONENT OR ACCESSORY
FDA | C54577 | Medical Device Component Or Accessory Terminology FDA CDRH | C50351 | 3053 | ELECTRODE CONTACT |  |  | A connector on a device designed to couple with an electrode. | C49755 | 3049 | DEVICE COMPONENT OR ACCESSORY
FDA | C54577 | Medical Device Component Or Accessory Terminology FDA CDRH | C50308 | 3054 | EMERGENCY STOP BUTTON OR SWITCH |  |  | A button and circuits designed to force the shutdown of a machine or device. | C49755 | 3049 | DEVICE COMPONENT OR ACCESSORY
FDA | C54577 | Medical Device Component Or Accessory Terminology FDA CDRH | C50309 | 3055 | EMERGENCY TABLE STOP |  |  | A mechanism designed to quickly halt the movement of a feed table. | C49755 | 3049 | DEVICE COMPONENT OR ACCESSORY
FDA | C54577 | Medical Device Component Or Accessory Terminology FDA CDRH | C49937 | 799 | EMITTER |  |  | The electron source electrode in a transistor or any source in a system. | C49755 | 3049 | DEVICE COMPONENT OR ACCESSORY
FDA | C54577 | Medical Device Component Or Accessory Terminology FDA CDRH | C49938 | 800 | ENCLOSURE |  |  | A structure designed to house a device. | C49755 | 3049 | DEVICE COMPONENT OR ACCESSORY
FDA | C54577 | Medical Device Component Or Accessory Terminology FDA CDRH | C49939 | 801 | ENCODER |  |  | A device designed to covert a signal or message to a coded version. | C49755 | 3049 | DEVICE COMPONENT OR ACCESSORY
FDA | C54577 | Medical Device Component Or Accessory Terminology FDA CDRH | C49940 | 802 | ENDOSCOPE |  |  | A device consisting of a tube containing flexible optic fibers that may be inserted into a body opening to allow a doctor to examine hollow organs inside the body. The result may be viewed on a video screen. It has diagnostic (e.g., biopsy) and therapeutic capabilities. | C49755 | 3049 | DEVICE COMPONENT OR ACCESSORY
FDA | C54577 | Medical Device Component Or Accessory Terminology FDA CDRH | C50338 | 3056 | ENDOSCOPIC ACCESSORY |  |  | A supplementary device or component designed to work with an endoscope. | C49755 | 3049 | DEVICE COMPONENT OR ACCESSORY
FDA | C54577 | Medical Device Component Or Accessory Terminology FDA CDRH | C50049 | 454 | EPROM (ERASABLE PROGRAMMABLE READ ONLY MEMORY) |  |  | A type of read only memory device that can be written to after manufacture, erased, and reused. | C50050 | 503 | PROM (PROGRAMMABLE READ ONLY MEMORY)
FDA | C54577 | Medical Device Component Or Accessory Terminology FDA CDRH | C49941 | 803 | EQUALIZER |  |  | An electronic device designed to alter the frequency of a signal, usually to adjust for distortion. | C49755 | 3049 | DEVICE COMPONENT OR ACCESSORY
FDA | C54577 | Medical Device Component Or Accessory Terminology FDA CDRH | C49942 | 804 | EVAPORATOR |  |  | A device designed either to drive a volatile solvent from a material or to cause vaporization within a heating/cooling system. | C49755 | 3049 | DEVICE COMPONENT OR ACCESSORY
FDA | C54577 | Medical Device Component Or Accessory Terminology FDA CDRH | C49957 | 455 | EXHALATION FILTER |  |  | A filter designed to remove something from the expiration stream of a ventilator. | C49956 | 816 | FILTER
FDA | C54577 | Medical Device Component Or Accessory Terminology FDA CDRH | C49943 | 805 | EXPANDER |  |  | A device designed to stretch or enlarge a structure. | C49755 | 3049 | DEVICE COMPONENT OR ACCESSORY
FDA | C54577 | Medical Device Component Or Accessory Terminology FDA CDRH | C49944 | 806 | EXTENDER |  |  | A device designed to lengthen a structure. | C49755 | 3049 | DEVICE COMPONENT OR ACCESSORY
FDA | C54577 | Medical Device Component Or Accessory Terminology FDA CDRH | C50359 | 3057 | EXTERNAL FIBEROPTIC |  |  | A fiberoptic device designed to remain outside of the body. | C50358 | 3059 | FIBEROPTIC
FDA | C54577 | Medical Device Component Or Accessory Terminology FDA CDRH | C49945 | 807 | EXTRACTOR |  |  | A device designed to remove or separate a material or object from some other material or object. | C49755 | 3049 | DEVICE COMPONENT OR ACCESSORY
FDA | C54577 | Medical Device Component Or Accessory Terminology FDA CDRH | C49946 | 808 | EYELET |  |  | A device designed to create a hole in an object for the passage of a cord. | C49755 | 3049 | DEVICE COMPONENT OR ACCESSORY
FDA | C54577 | Medical Device Component Or Accessory Terminology FDA CDRH | C50208 | 456 | FAIL-SAFE SYSTEM |  |  | A device designed to prevent malfunction, unsafe, or unauthorized operation of a device or system. | C50311 | 3116 | SYSTEM
FDA | C54577 | Medical Device Component Or Accessory Terminology FDA CDRH | C49947 | 809 | FAN |  |  | A device designed to create an air current through the rotation of a planar surface. | C49755 | 3049 | DEVICE COMPONENT OR ACCESSORY
FDA | C54577 | Medical Device Component Or Accessory Terminology FDA CDRH | C49948 | 810 | FASTENER |  |  | A device designed to hold something in place. | C49755 | 3049 | DEVICE COMPONENT OR ACCESSORY
FDA | C54577 | Medical Device Component Or Accessory Terminology FDA CDRH | C49949 | 811 | FEEDTHRU |  |  | A device designed to allow a connection to pass through a structural component of a device. | C49755 | 3049 | DEVICE COMPONENT OR ACCESSORY
FDA | C54577 | Medical Device Component Or Accessory Terminology FDA CDRH | C49950 | 812 | FERRULE |  |  | A metal cap designed to strengthen the end of an implement. | C49755 | 3049 | DEVICE COMPONENT OR ACCESSORY
FDA | C54577 | Medical Device Component Or Accessory Terminology FDA CDRH | C49951 | 813 | FET (FIELD EFFECT TRANSISTOR) |  |  | A transistor designed so that current through it is controlled by a variable electric field. | C49755 | 3049 | DEVICE COMPONENT OR ACCESSORY
FDA | C54577 | Medical Device Component Or Accessory Terminology FDA CDRH | C49952 | 814 | FIBER |  |  | Any device made from a long, slender material. | C49755 | 3049 | DEVICE COMPONENT OR ACCESSORY
FDA | C54577 | Medical Device Component Or Accessory Terminology FDA CDRH | C50362 | 3058 | FIBERGUIDE |  |  | A device designed to assist in installation of fiberoptic cables. | C49974 | 829 | GUIDE
FDA | C54577 | Medical Device Component Or Accessory Terminology FDA CDRH | C50358 | 3059 | FIBEROPTIC |  |  | A device made with thin glass fibers as a conduit for transmission of light. | C49755 | 3049 | DEVICE COMPONENT OR ACCESSORY
FDA | C54577 | Medical Device Component Or Accessory Terminology FDA CDRH | C50348 | 3060 | FIBEROPTIC CLADDING |  |  | A material designed to form an outer protective surface on an optical fiber. | C50358 | 3059 | FIBEROPTIC
FDA | C54577 | Medical Device Component Or Accessory Terminology FDA CDRH | C50349 | 3061 | FIBEROPTIC CLEAVER |  |  | A device designed for cutting an optical fiber and processing the ends for attachment. | C50358 | 3059 | FIBEROPTIC
FDA | C54577 | Medical Device Component Or Accessory Terminology FDA CDRH | C49955 | 815 | FILM |  |  | A photographic material designed to capture an image upon exposure to electromagnetic radiation. | C49755 | 3049 | DEVICE COMPONENT OR ACCESSORY
FDA | C54577 | Medical Device Component Or Accessory Terminology FDA CDRH | C76119 | 3062 | FILM CARTRIDGE |  |  | A device to hold an amout of film and facilitate its loading into a device. | C49955 | 815 | FILM
FDA | C54577 | Medical Device Component Or Accessory Terminology FDA CDRH | C69444 | 3063 | FILM PROCESSOR |  |  | A device designed to chemically treat film to develop the images on it. | C50122 | 919 | PROCESSOR
FDA | C54577 | Medical Device Component Or Accessory Terminology FDA CDRH | C49956 | 816 | FILTER |  |  | A device designed to remove something from whatever passes through it. | C49755 | 3049 | DEVICE COMPONENT OR ACCESSORY
FDA | C54577 | Medical Device Component Or Accessory Terminology FDA CDRH | C49959 | 457 | FLANGE |  |  | A protruding edge designed to strengthen or stabilize a device or facilitate its attachment to a surface. | C49755 | 3049 | DEVICE COMPONENT OR ACCESSORY
FDA | C54577 | Medical Device Component Or Accessory Terminology FDA CDRH | C49960 | 817 | FLASHER |  |  | An electric device designed to repeatedly and rapidly turn a light on and off. | C49755 | 3049 | DEVICE COMPONENT OR ACCESSORY
FDA | C54577 | Medical Device Component Or Accessory Terminology FDA CDRH | C50054 | 458 | FLOWMETER |  |  | A device designed to measure the flow rate of a fluid. | C50052 | 462 | GAUGES/METERS
FDA | C54577 | Medical Device Component Or Accessory Terminology FDA CDRH | C49961 | 818 | FOIL |  |  | A thin, flexible sheet of metal. | C49755 | 3049 | DEVICE COMPONENT OR ACCESSORY
FDA | C54577 | Medical Device Component Or Accessory Terminology FDA CDRH | C49962 | 819 | FOOT PEDAL |  |  | A lever designed to be operated with the foot. | C49755 | 3049 | DEVICE COMPONENT OR ACCESSORY
FDA | C54577 | Medical Device Component Or Accessory Terminology FDA CDRH | C50202 | 459 | FOOT SWITCH |  |  | A switch designed to be actuated by foot pressure. | C50199 | 519 | SWITCHES
FDA | C54577 | Medical Device Component Or Accessory Terminology FDA CDRH | C49963 | 820 | FRAME |  |  | A structure designed to support or contain an object. | C49755 | 3049 | DEVICE COMPONENT OR ACCESSORY
FDA | C54577 | Medical Device Component Or Accessory Terminology FDA CDRH | C50002 | 460 | FUNCTION INDICATOR |  |  | A device designed to monitor a specific function of a system. | C50001 | 844 | INDICATOR
FDA | C54577 | Medical Device Component Or Accessory Terminology FDA CDRH | C50284 | 3064 | FUNCTION INDICATOR LIGHT |  |  | A lighted component that is part of a function indicator. | C50002 | 460 | FUNCTION INDICATOR
FDA | C54577 | Medical Device Component Or Accessory Terminology FDA CDRH | C49964 | 564 | FUNCTION LID |  |  |  | C49755 | 3049 | DEVICE COMPONENT OR ACCESSORY
FDA | C54577 | Medical Device Component Or Accessory Terminology FDA CDRH | C49965 | 821 | FURNACE |  |  | An enclosed chamber designed to produce heat. | C49755 | 3049 | DEVICE COMPONENT OR ACCESSORY
FDA | C54577 | Medical Device Component Or Accessory Terminology FDA CDRH | C49966 | 822 | FUSE |  |  | An electrical device designed to stop the flow of current when an overload condition exists. | C49755 | 3049 | DEVICE COMPONENT OR ACCESSORY
FDA | C54577 | Medical Device Component Or Accessory Terminology FDA CDRH | C50314 | 3065 | GAS DELIVERY SYSTEM |  |  | A system designed to supply a gas flow to another device or system. | C50311 | 3116 | SYSTEM
FDA | C54577 | Medical Device Component Or Accessory Terminology FDA CDRH | C49967 | 461 | GAS SCAVENGING |  |  | A device designed to remove certain gases from a gas stream or environment. | C49755 | 3049 | DEVICE COMPONENT OR ACCESSORY
FDA | C54577 | Medical Device Component Or Accessory Terminology FDA CDRH | C49968 | 823 | GASKET |  |  | A preformed material designed to form a seal between connecting surfaces. | C49755 | 3049 | DEVICE COMPONENT OR ACCESSORY
FDA | C54577 | Medical Device Component Or Accessory Terminology FDA CDRH | C50052 | 462 | GAUGES/METERS | METER |  | A device designed to give a visual indication of the condition of a system. | C49755 | 3049 | DEVICE COMPONENT OR ACCESSORY
FDA | C54577 | Medical Device Component Or Accessory Terminology FDA CDRH | C49969 | 565 | GEARS | GEAR |  | A toothed wheel designed to mesh with another toothed object and transmit motion. | C49755 | 3049 | DEVICE COMPONENT OR ACCESSORY
FDA | C54577 | Medical Device Component Or Accessory Terminology FDA CDRH | C49970 | 825 | GENERATOR |  |  | An engine designed to produce electricity or a device designed to produce a vapor or gas. | C49755 | 3049 | DEVICE COMPONENT OR ACCESSORY
FDA | C54577 | Medical Device Component Or Accessory Terminology FDA CDRH | C49971 | 826 | GRILLE |  |  | A framework of bars designed as a covering or divider. | C49755 | 3049 | DEVICE COMPONENT OR ACCESSORY
FDA | C54577 | Medical Device Component Or Accessory Terminology FDA CDRH | C49972 | 827 | GROMMET |  |  | A ring-like device designed for lining a round opening for reinforcement or protection. | C49755 | 3049 | DEVICE COMPONENT OR ACCESSORY
FDA | C54577 | Medical Device Component Or Accessory Terminology FDA CDRH | C49973 | 828 | GROUND STRAP |  |  | A wire cable or strap designed to carry current safely away from an electronic device. | C49755 | 3049 | DEVICE COMPONENT OR ACCESSORY
FDA | C54577 | Medical Device Component Or Accessory Terminology FDA CDRH | C49974 | 829 | GUIDE |  |  | A device designed to help direct the passage of another object. | C49755 | 3049 | DEVICE COMPONENT OR ACCESSORY
FDA | C54577 | Medical Device Component Or Accessory Terminology FDA CDRH | C50271 | 463 | GUIDEWIRE |  |  | A flexible wire designed to help position medical devices within the body. | C50269 | 430 | WIRE
FDA | C54577 | Medical Device Component Or Accessory Terminology FDA CDRH | C50281 | 3066 | HAND IMMOBILIZER |  |  | A device designed to limit the movement of the hand such as a splint for therapy or a restraint for phlebotomy. | C49755 | 3049 | DEVICE COMPONENT OR ACCESSORY
FDA | C54577 | Medical Device Component Or Accessory Terminology FDA CDRH | C50275 | 3067 | HANDPIECE |  |  | A part of a mechanical device designed to be used while held in the hand. | C49755 | 3049 | DEVICE COMPONENT OR ACCESSORY
FDA | C54577 | Medical Device Component Or Accessory Terminology FDA CDRH | C50276 | 3068 | HANDREST |  |  | A part of a device designed to stabilize or support the hand. | C49755 | 3049 | DEVICE COMPONENT OR ACCESSORY
FDA | C54577 | Medical Device Component Or Accessory Terminology FDA CDRH | C49977 | 830 | HANDSET |  |  | The part of a telephone that has the earpiece and mouthpiece and is designed to be held in the hand. | C49755 | 3049 | DEVICE COMPONENT OR ACCESSORY
FDA | C54577 | Medical Device Component Or Accessory Terminology FDA CDRH | C50277 | 3069 | HAPTIC |  |  | A device designed to give physical feedback in a remote control system. | C49755 | 3049 | DEVICE COMPONENT OR ACCESSORY
FDA | C54577 | Medical Device Component Or Accessory Terminology FDA CDRH | C49978 | 464 | HEADER |  |  | A pipe containing multiple feeder pipes, especially the exhaust pipe that connects to each cylinder of an engine. | C49755 | 3049 | DEVICE COMPONENT OR ACCESSORY
FDA | C54577 | Medical Device Component Or Accessory Terminology FDA CDRH | C49979 | 831 | HEADPHONE |  |  | A device with sound speakers designed to be worn on the head in proximity to the ears. | C49755 | 3049 | DEVICE COMPONENT OR ACCESSORY
FDA | C54577 | Medical Device Component Or Accessory Terminology FDA CDRH | C49980 | 832 | HEADS |  |  | A projection on the end of an object | C49755 | 3049 | DEVICE COMPONENT OR ACCESSORY
FDA | C54577 | Medical Device Component Or Accessory Terminology FDA CDRH | C49982 | 833 | HEADSET |  |  | An accessory for a telephone that is worn on the head and designed to allow handsfree conversation. | C49755 | 3049 | DEVICE COMPONENT OR ACCESSORY
FDA | C54577 | Medical Device Component Or Accessory Terminology FDA CDRH | C49983 | 465 | HEART VALVE CAGE |  |  | The part of a mechanical heart valve designed to contain and guide the occluder ball in a cage and ball valve. | C49755 | 3049 | DEVICE COMPONENT OR ACCESSORY
FDA | C54577 | Medical Device Component Or Accessory Terminology FDA CDRH | C50029 | 466 | HEART VALVE LEAFLET |  |  | A mechanical heart valve where the valve mechanisms consists of two thin blades that hinge from the center and regulate the flow of blood. | C50283 | 3081 | LEAFLET
FDA | C54577 | Medical Device Component Or Accessory Terminology FDA CDRH | C50150 | 834 | HEART VALVE SEWING RING |  |  | A ring of supportive material around a heart valve designed to provide a stable surface for attachment to surrounding tissues. | C50148 | 943 | RING
FDA | C54577 | Medical Device Component Or Accessory Terminology FDA CDRH | C49984 | 835 | HEAT EXCHANGER |  |  | A device designed to transfer heat between fluids across a barrier or to the environment. | C49755 | 3049 | DEVICE COMPONENT OR ACCESSORY
FDA | C54577 | Medical Device Component Or Accessory Terminology FDA CDRH | C49985 | 836 | HEAT SINK |  |  | A thermally conductive structure designed to carry heat away from an electronic device. | C49755 | 3049 | DEVICE COMPONENT OR ACCESSORY
FDA | C54577 | Medical Device Component Or Accessory Terminology FDA CDRH | C49986 | 467 | HEATER |  |  | A device designed to generate heat. | C49755 | 3049 | DEVICE COMPONENT OR ACCESSORY
FDA | C54577 | Medical Device Component Or Accessory Terminology FDA CDRH | C49987 | 566 | HEATER ROD |  |  | The rod-like part of certain heaters from which the radiant energy is released. | C49755 | 3049 | DEVICE COMPONENT OR ACCESSORY
FDA | C54577 | Medical Device Component Or Accessory Terminology FDA CDRH | C49880 | 567 | HELIFIX COIL |  |  | A coil designed to allow a Helifix pacing electrode to be placed in the endocardium. | C49877 | 761 | COIL
FDA | C54577 | Medical Device Component Or Accessory Terminology FDA CDRH | C50335 | 3070 | HEMO VALVE |  |  | A device component of a catheter assembly designed to prevent backflow of blood and thus minimize inadvertent blood loss while accessing the vasculature. | C50243 | 527 | VALVE
FDA | C54577 | Medical Device Component Or Accessory Terminology FDA CDRH | C50302 | 3071 | HERMETIC SEAL |  |  | A seal designed to be airtight. | C50163 | 432 | SEAL
FDA | C54577 | Medical Device Component Or Accessory Terminology FDA CDRH | C49988 | 837 | HINGE |  |  | A device designed to join two objects and allow them to swing relative to one another. | C49755 | 3049 | DEVICE COMPONENT OR ACCESSORY
FDA | C54577 | Medical Device Component Or Accessory Terminology FDA CDRH | C49989 | 838 | HOLDER |  |  | A device designed to hold another object. | C49755 | 3049 | DEVICE COMPONENT OR ACCESSORY
FDA | C54577 | Medical Device Component Or Accessory Terminology FDA CDRH | C49953 | 468 | HOLLOW FIBER |  |  | Any device made from a fiber with a hollow center, particularly those for cell propagation in culture. | C49952 | 814 | FIBER
FDA | C54577 | Medical Device Component Or Accessory Terminology FDA CDRH | C50279 | 3072 | HOSE |  |  | A flexible tube designed to carry a fluid. | C49755 | 3049 | DEVICE COMPONENT OR ACCESSORY
FDA | C54577 | Medical Device Component Or Accessory Terminology FDA CDRH | C50280 | 3073 | HOSE LINE |  |  | A flexible tube designed to carry a fluid. | C49755 | 3049 | DEVICE COMPONENT OR ACCESSORY
FDA | C54577 | Medical Device Component Or Accessory Terminology FDA CDRH | C49990 | 839 | HOUSING |  |  | A structural enclosure designed to contain or support a device. | C49755 | 3049 | DEVICE COMPONENT OR ACCESSORY
FDA | C54577 | Medical Device Component Or Accessory Terminology FDA CDRH | C49991 | 469 | HUB |  |  | An electronic device designed as a central connection for other devices. | C49755 | 3049 | DEVICE COMPONENT OR ACCESSORY
FDA | C54577 | Medical Device Component Or Accessory Terminology FDA CDRH | C49992 | 470 | HUMIDIFIER |  |  | A device designed to add moisture to the air. | C49755 | 3049 | DEVICE COMPONENT OR ACCESSORY
FDA | C54577 | Medical Device Component Or Accessory Terminology FDA CDRH | C49993 | 471 | HYBRID CIRCUIT |  |  | An electronic device containing circuits of different technological types. | C49755 | 3049 | DEVICE COMPONENT OR ACCESSORY
FDA | C54577 | Medical Device Component Or Accessory Terminology FDA CDRH | C50313 | 3074 | HYDRAULIC BED SYSTEM |  |  | A bed that includes a hydraulic system designed for movement or positioning of an object or subject. | C50311 | 3116 | SYSTEM
FDA | C54577 | Medical Device Component Or Accessory Terminology FDA CDRH | C50312 | 3075 | HYDRAULIC SYSTEM |  |  | A system designed to use fluid pressure to bring about movement. | C50311 | 3116 | SYSTEM
FDA | C54577 | Medical Device Component Or Accessory Terminology FDA CDRH | C49994 | 474 | IC (INTEGRATED CIRCUIT) |  |  | A device that uses only integrated circuits. | C49755 | 3049 | DEVICE COMPONENT OR ACCESSORY
FDA | C54577 | Medical Device Component Or Accessory Terminology FDA CDRH | C49995 | 472 | IC (INTEGRATED CIRCUIT) CHIP |  |  | A microelectronic device that incorporates many interconnected transistors and components. | C49755 | 3049 | DEVICE COMPONENT OR ACCESSORY
FDA | C54577 | Medical Device Component Or Accessory Terminology FDA CDRH | C49996 | 840 | IGNITER |  |  | A device designed to light a fire. | C49755 | 3049 | DEVICE COMPONENT OR ACCESSORY
FDA | C54577 | Medical Device Component Or Accessory Terminology FDA CDRH | C49997 | 841 | IMAGER |  |  | A device designed to create or record a visual representation of something. | C49755 | 3049 | DEVICE COMPONENT OR ACCESSORY
FDA | C54577 | Medical Device Component Or Accessory Terminology FDA CDRH | C49998 | 842 | IMPEDANCE CONVERTER |  |  | A device designed to change the restistance of an electric circuit. | C49755 | 3049 | DEVICE COMPONENT OR ACCESSORY
FDA | C54577 | Medical Device Component Or Accessory Terminology FDA CDRH | C50000 | 843 | INDEXER |  |  | A device designed to create an electronic index of information. | C49755 | 3049 | DEVICE COMPONENT OR ACCESSORY
FDA | C54577 | Medical Device Component Or Accessory Terminology FDA CDRH | C50001 | 844 | INDICATOR |  |  | A device designed to show an operating condition of a system or to attract attention. | C49755 | 3049 | DEVICE COMPONENT OR ACCESSORY
FDA | C54577 | Medical Device Component Or Accessory Terminology FDA CDRH | C50003 | 845 | INDUCTOR |  |  | A device designed to introduce electromotive force to a circuit, usually a coil surrounding a wire. | C49755 | 3049 | DEVICE COMPONENT OR ACCESSORY
FDA | C54577 | Medical Device Component Or Accessory Terminology FDA CDRH | C50316 | 3076 | INJECTION SYSTEM | INJECTOR SYSTEM |  | A system designed to pump a gas or liquid into a space or environment. | C50311 | 3116 | SYSTEM
FDA | C54577 | Medical Device Component Or Accessory Terminology FDA CDRH | C50004 | 473 | INSULATION |  |  | A material designed to reduce the transmission of heat, sound, or electricity. | C49755 | 3049 | DEVICE COMPONENT OR ACCESSORY
FDA | C54577 | Medical Device Component Or Accessory Terminology FDA CDRH | C50005 | 846 | INTEGRATOR |  |  |  | C49755 | 3049 | DEVICE COMPONENT OR ACCESSORY
FDA | C54577 | Medical Device Component Or Accessory Terminology FDA CDRH | C50006 | 847 | INTERCOM |  |  | A communications device designed for use between rooms of a building. | C49755 | 3049 | DEVICE COMPONENT OR ACCESSORY
FDA | C54577 | Medical Device Component Or Accessory Terminology FDA CDRH | C50007 | 569 | INTERCONNECTION BOARD INTUBATE |  |  |  | C49755 | 3049 | DEVICE COMPONENT OR ACCESSORY
FDA | C54577 | Medical Device Component Or Accessory Terminology FDA CDRH | C50008 | 848 | INTERFACE |  |  | Either a program that controls a display for the user and that allows the user to interact with the system or a computer circuit consisting of the hardware and associated circuitry that links one device with another. | C49755 | 3049 | DEVICE COMPONENT OR ACCESSORY
FDA | C54577 | Medical Device Component Or Accessory Terminology FDA CDRH | C50009 | 849 | INTERRUPTER |  |  | A device designed to stop the flow of current in a circuit. | C49755 | 3049 | DEVICE COMPONENT OR ACCESSORY
FDA | C54577 | Medical Device Component Or Accessory Terminology FDA CDRH | C50298 | 3077 | INTRAVENOUS POLE |  |  | A structural device designed to hang an intravenous solution bag. | C49755 | 3049 | DEVICE COMPONENT OR ACCESSORY
FDA | C54577 | Medical Device Component Or Accessory Terminology FDA CDRH | C50010 | 850 | INVERTER |  |  | An electrical device that converts direct current to alternating current. | C49755 | 3049 | DEVICE COMPONENT OR ACCESSORY
FDA | C54577 | Medical Device Component Or Accessory Terminology FDA CDRH | C49999 | 851 | IOL (INTRAOCULAR LENS) IMPLANT |  |  | A corrective lens that is designed to be implanted within the eye capsule to replace the natural lens. | C50030 | 866 | LENSES
FDA | C54577 | Medical Device Component Or Accessory Terminology FDA CDRH | C50011 | 852 | ISOLATOR |  |  | Any material or structure designed to limit the interaction between two components. | C49755 | 3049 | DEVICE COMPONENT OR ACCESSORY
FDA | C54577 | Medical Device Component Or Accessory Terminology FDA CDRH | C50012 | 853 | JACK |  |  | A tool designed to lift an object. | C49755 | 3049 | DEVICE COMPONENT OR ACCESSORY
FDA | C54577 | Medical Device Component Or Accessory Terminology FDA CDRH | C54020 | 1028 | JAW |  |  | A device designed to use opposing parts to close on and hold an object. | C49755 | 3049 | DEVICE COMPONENT OR ACCESSORY
FDA | C54577 | Medical Device Component Or Accessory Terminology FDA CDRH | C50013 | 854 | JOINT |  |  | A device designed as the junction between objects; it may be flexible or rigid. | C49755 | 3049 | DEVICE COMPONENT OR ACCESSORY
FDA | C54577 | Medical Device Component Or Accessory Terminology FDA CDRH | C50015 | 855 | JOYSTICK |  |  | A control device that uses a movable handle to create two-axis input for a computer device. | C49755 | 3049 | DEVICE COMPONENT OR ACCESSORY
FDA | C54577 | Medical Device Component Or Accessory Terminology FDA CDRH | C50016 | 856 | JUMPER |  |  | A small connector designed to make temporary connections in electrical circuits. | C49755 | 3049 | DEVICE COMPONENT OR ACCESSORY
FDA | C54577 | Medical Device Component Or Accessory Terminology FDA CDRH | C50017 | 857 | JUNCTION |  |  | A device designed to join two or more things. | C49755 | 3049 | DEVICE COMPONENT OR ACCESSORY
FDA | C54577 | Medical Device Component Or Accessory Terminology FDA CDRH | C50018 | 475 | KEYBOARD |  |  | A device consisting of mechanical keys that are pressed to create input to a computer. | C49755 | 3049 | DEVICE COMPONENT OR ACCESSORY
FDA | C54577 | Medical Device Component Or Accessory Terminology FDA CDRH | C50019 | 858 | KEYER |  |  | A device designed for signaling by hand using one or more switches. | C49755 | 3049 | DEVICE COMPONENT OR ACCESSORY
FDA | C54577 | Medical Device Component Or Accessory Terminology FDA CDRH | C50020 | 859 | KEYPAD |  |  | A device consisting of keys, usually in a block arrangement, that provides limited input to a system. | C49755 | 3049 | DEVICE COMPONENT OR ACCESSORY
FDA | C54577 | Medical Device Component Or Accessory Terminology FDA CDRH | C50021 | 860 | KIT |  |  | A collection of objects or devices collected together for a particular function or purpose. | C49755 | 3049 | DEVICE COMPONENT OR ACCESSORY
FDA | C54577 | Medical Device Component Or Accessory Terminology FDA CDRH | C54021 | 3156 | KNIFE |  |  | A cutting device usually consisting of a sharpened blade attached to a handle. | C49755 | 3049 | DEVICE COMPONENT OR ACCESSORY
FDA | C54577 | Medical Device Component Or Accessory Terminology FDA CDRH | C50022 | 861 | KNOB |  |  | A handle, usually attached to a shaft allowing manual rotation of the shaft. | C49755 | 3049 | DEVICE COMPONENT OR ACCESSORY
FDA | C54577 | Medical Device Component Or Accessory Terminology FDA CDRH | C50023 | 862 | LABEL |  |  | Any written, printed, or graphic matter upon a device to identify its nature, ownership, or other characteristic particulars of the device. | C49755 | 3049 | DEVICE COMPONENT OR ACCESSORY
FDA | C54577 | Medical Device Component Or Accessory Terminology FDA CDRH | C50024 | 863 | LAMINATE |  |  | A material consisting of multiple layers bonded together. | C49755 | 3049 | DEVICE COMPONENT OR ACCESSORY
FDA | C54577 | Medical Device Component Or Accessory Terminology FDA CDRH | C50025 | 864 | LAMP |  |  | A device designed to produce light or heat. | C49755 | 3049 | DEVICE COMPONENT OR ACCESSORY
FDA | C54577 | Medical Device Component Or Accessory Terminology FDA CDRH | C50026 | 865 | LASER |  |  | A device designed to emit a monochromatic beam of coherent light. | C49755 | 3049 | DEVICE COMPONENT OR ACCESSORY
FDA | C54577 | Medical Device Component Or Accessory Terminology FDA CDRH | C50292 | 3078 | LASER NOZZLE |  |  | A device through which a laser beam emerges. | C50291 | 3092 | NOZZLE
FDA | C54577 | Medical Device Component Or Accessory Terminology FDA CDRH | C54022 | 1030 | LATCH |  |  | A fastening device for a swinging part usually consisting of a bar that is retained in a slot. | C49755 | 3049 | DEVICE COMPONENT OR ACCESSORY
FDA | C54577 | Medical Device Component Or Accessory Terminology FDA CDRH | C50282 | 3079 | LEAD |  |  | An insulated electrical conductor designed to connect to an electrical device. | C49755 | 3049 | DEVICE COMPONENT OR ACCESSORY
FDA | C54577 | Medical Device Component Or Accessory Terminology FDA CDRH | C50028 | 476 | LEAD CONDUCTOR |  |  | A bundle of leads designed to connect between a pacing device and implanted heart electrodes. | C49755 | 3049 | DEVICE COMPONENT OR ACCESSORY
FDA | C54577 | Medical Device Component Or Accessory Terminology FDA CDRH | C50326 | 3080 | LEAD TIP |  |  | A device designed to form the end of an electrical lead. | C50324 | 3123 | TIP
FDA | C54577 | Medical Device Component Or Accessory Terminology FDA CDRH | C50283 | 3081 | LEAFLET |  |  | Any device that resembles a small leaf, especially one that has two thin blades hinged in the center. | C49755 | 3049 | DEVICE COMPONENT OR ACCESSORY
FDA | C54577 | Medical Device Component Or Accessory Terminology FDA CDRH | C50357 | 3082 | LEAFLET DISK |  |  | A disk-shaped valve component of a tilting disk mechanical heart valve. | C50283 | 3081 | LEAFLET
FDA | C54577 | Medical Device Component Or Accessory Terminology FDA CDRH | C49923 | 477 | LED (LIGHT EMITTING DIODE) |  |  | A type of diode designed to emit light when a current passes through it. | C49922 | 447 | DIODE
FDA | C54577 | Medical Device Component Or Accessory Terminology FDA CDRH | C50030 | 866 | LENSES |  |  | An electric or optical device designed to focus electromagnetic radiation. | C49755 | 3049 | DEVICE COMPONENT OR ACCESSORY
FDA | C54577 | Medical Device Component Or Accessory Terminology FDA CDRH | C50201 | 478 | LIMIT SWITCH |  |  | A switch designed to cut off power automatically to a moving object when it reaches a predetermined point. | C50199 | 519 | SWITCHES
FDA | C54577 | Medical Device Component Or Accessory Terminology FDA CDRH | C50032 | 867 | LIMITER |  |  | An electronic device designed to prevent the amplitude of a wave from exceeding a set limit. | C49755 | 3049 | DEVICE COMPONENT OR ACCESSORY
FDA | C54577 | Medical Device Component Or Accessory Terminology FDA CDRH | C50033 | 868 | LINE CONDITIONER |  |  | An electronic device designed to improve the output quality of a power source, typically by smoothing the output voltage. | C49755 | 3049 | DEVICE COMPONENT OR ACCESSORY
FDA | C54577 | Medical Device Component Or Accessory Terminology FDA CDRH | C49840 | 479 | LITHIUM IODIDE BATTERY |  |  | A battery consisting of a lithium anode and a cathode of iodine and poly-2-vinyl pyridine. They are especially useful in devices like pacemakers because of their long life. | C49839 | 420 | BATTERY
FDA | C54577 | Medical Device Component Or Accessory Terminology FDA CDRH | C50034 | 869 | LOAD |  |  | Any device that draws current from an electrical system. | C49755 | 3049 | DEVICE COMPONENT OR ACCESSORY
FDA | C54577 | Medical Device Component Or Accessory Terminology FDA CDRH | C50035 | 870 | LOCK |  |  | A fastening device designed to hold, close, or secure. | C49755 | 3049 | DEVICE COMPONENT OR ACCESSORY
FDA | C54577 | Medical Device Component Or Accessory Terminology FDA CDRH | C50286 | 3083 | LOCKING MECHANISM |  |  | A fastening device designed to hold, close, or secure. | C50285 | 3085 | MECHANISM
FDA | C54577 | Medical Device Component Or Accessory Terminology FDA CDRH | C50036 | 571 | LOCKING SLEEVE |  |  | A cylindrical fitting that slides over a part and locks into place. | C49755 | 3049 | DEVICE COMPONENT OR ACCESSORY
FDA | C54577 | Medical Device Component Or Accessory Terminology FDA CDRH | C50287 | 3084 | LOCKOUT MECHANISM |  |  | A device designed to prevent multiple, simultaneous connections to a system. | C50285 | 3085 | MECHANISM
FDA | C54577 | Medical Device Component Or Accessory Terminology FDA CDRH | C50037 | 480 | LOGIC BOARD |  |  | The circuit board that contains most of the processor units. | C49755 | 3049 | DEVICE COMPONENT OR ACCESSORY
FDA | C54577 | Medical Device Component Or Accessory Terminology FDA CDRH | C50038 | 572 | LOWER PISTON BEARING |  |  | A bearing located toward the bottom of a piston. | C49842 | 734 | BEARINGS
FDA | C54577 | Medical Device Component Or Accessory Terminology FDA CDRH | C50260 | 481 | LUER VALVE |  |  | A valve that incorporates a Luer fitting. | C50243 | 527 | VALVE
FDA | C54577 | Medical Device Component Or Accessory Terminology FDA CDRH | C50039 | 871 | MAGAZINE |  |  | A compartment in a device designed to house a consumable material for feeding into a mechanism. | C49755 | 3049 | DEVICE COMPONENT OR ACCESSORY
FDA | C54577 | Medical Device Component Or Accessory Terminology FDA CDRH | C50040 | 482 | MAGNET |  |  | A device that attracts iron and produces a magnetic field. | C49755 | 3049 | DEVICE COMPONENT OR ACCESSORY
FDA | C54577 | Medical Device Component Or Accessory Terminology FDA CDRH | C50041 | 872 | MAGNETIZER |  |  | A device designed to make another object magnetic. | C49755 | 3049 | DEVICE COMPONENT OR ACCESSORY
FDA | C54577 | Medical Device Component Or Accessory Terminology FDA CDRH | C50053 | 873 | MAGNETOMETER |  |  | A device designed to measure the strength of a magnetic field. | C50052 | 462 | GAUGES/METERS
FDA | C54577 | Medical Device Component Or Accessory Terminology FDA CDRH | C50042 | 874 | MAGNETORESISTOR |  |  | A variable resistor that can be controlled by a magnetic field. | C49755 | 3049 | DEVICE COMPONENT OR ACCESSORY
FDA | C54577 | Medical Device Component Or Accessory Terminology FDA CDRH | C50043 | 875 | MAGNIFIER |  |  | An optical device designed to enlarge an image. | C49755 | 3049 | DEVICE COMPONENT OR ACCESSORY
FDA | C54577 | Medical Device Component Or Accessory Terminology FDA CDRH | C50044 | 483 | MANIFOLD |  |  | A branched system of pipes, typically those that attach to an engine to carry away exhaust. | C49755 | 3049 | DEVICE COMPONENT OR ACCESSORY
FDA | C54577 | Medical Device Component Or Accessory Terminology FDA CDRH | C50045 | 876 | MATRICES |  |  |  | C49755 | 3049 | DEVICE COMPONENT OR ACCESSORY
FDA | C54577 | Medical Device Component Or Accessory Terminology FDA CDRH | C50285 | 3085 | MECHANISM |  |  | A device consisting of moving parts designed to perform a function. | C49755 | 3049 | DEVICE COMPONENT OR ACCESSORY
FDA | C54577 | Medical Device Component Or Accessory Terminology FDA CDRH | C50046 | 484 | MEMBRANE |  |  | A device that is made from or resembles a thin flexible sheet of material. | C49755 | 3049 | DEVICE COMPONENT OR ACCESSORY
FDA | C54577 | Medical Device Component Or Accessory Terminology FDA CDRH | C50047 | 877 | MEMORY |  |  | Any device that can hold data in machine-readable format. | C49755 | 3049 | DEVICE COMPONENT OR ACCESSORY
FDA | C54577 | Medical Device Component Or Accessory Terminology FDA CDRH | C50082 | 573 | METER NEEDLE |  |  | A needle-shaped part designed to indicate a position on a scale. | C50290 | 3088 | NEEDLE
FDA | C54577 | Medical Device Component Or Accessory Terminology FDA CDRH | C50067 | 879 | MICROCIRCUIT |  |  | An integrated circuit containing multiple components. | C49755 | 3049 | DEVICE COMPONENT OR ACCESSORY
FDA | C54577 | Medical Device Component Or Accessory Terminology FDA CDRH | C50068 | 880 | MICROPHONE |  |  | A device designed to convert sound to an electrical signal. | C49755 | 3049 | DEVICE COMPONENT OR ACCESSORY
FDA | C54577 | Medical Device Component Or Accessory Terminology FDA CDRH | C50069 | 881 | MICROSCOPE |  |  | An optical instrument that uses a combination of lenses to produce magnified images of very small objects | C49755 | 3049 | DEVICE COMPONENT OR ACCESSORY
FDA | C54577 | Medical Device Component Or Accessory Terminology FDA CDRH | C50070 | 882 | MIRROR |  |  | A device consisting of a polished surface designed to reflect light. | C49755 | 3049 | DEVICE COMPONENT OR ACCESSORY
FDA | C54577 | Medical Device Component Or Accessory Terminology FDA CDRH | C50071 | 883 | MIXER |  |  | A mechanical device designed to blend materials or an electronic device designed to blend signals. | C49755 | 3049 | DEVICE COMPONENT OR ACCESSORY
FDA | C54577 | Medical Device Component Or Accessory Terminology FDA CDRH | C50072 | 884 | MODEM |  |  | An electronic device for converting between serial data from a computer and an audio signal suitable for transmission over a telephone line connected to another modem. | C49755 | 3049 | DEVICE COMPONENT OR ACCESSORY
FDA | C54577 | Medical Device Component Or Accessory Terminology FDA CDRH | C50073 | 885 | MODULATOR |  |  | An electronic device designed to vary the frequency, amplitude, or phase of an electromagnetic signal. | C49755 | 3049 | DEVICE COMPONENT OR ACCESSORY
FDA | C54577 | Medical Device Component Or Accessory Terminology FDA CDRH | C50074 | 886 | MONITOR |  |  | A device than includes a sensor designed to give information about the presence of a substance or the state of a system. | C49755 | 3049 | DEVICE COMPONENT OR ACCESSORY
FDA | C54577 | Medical Device Component Or Accessory Terminology FDA CDRH | C50076 | 485 | MOTHERBOARD |  |  | The circuit board that contains most of the processor units. | C49755 | 3049 | DEVICE COMPONENT OR ACCESSORY
FDA | C54577 | Medical Device Component Or Accessory Terminology FDA CDRH | C50355 | 3086 | MOTION DETECTOR |  |  | A device designed to signal the presence of excess motion in a system. | C49916 | 787 | DETECTOR
FDA | C54577 | Medical Device Component Or Accessory Terminology FDA CDRH | C50077 | 486 | MOTOR |  |  | A device designed to convert energy into mechanical motion. | C49755 | 3049 | DEVICE COMPONENT OR ACCESSORY
FDA | C54577 | Medical Device Component Or Accessory Terminology FDA CDRH | C50331 | 3087 | MOTOR DRIVE UNIT |  |  | A device consisting of a motor and accessory parts designed to power a machine. | C50329 | 3127 | UNIT
FDA | C54577 | Medical Device Component Or Accessory Terminology FDA CDRH | C50103 | 574 | MOTOR ROLL PIN |  |  | A pin that is formed as a rolled sheet and acts to provide a retaining force on the part through which it is inserted. | C50101 | 906 | PIN
FDA | C54577 | Medical Device Component Or Accessory Terminology FDA CDRH | C50079 | 887 | MOUNT |  |  | A structural device designed to facilitate the attachment of one object to another. | C49755 | 3049 | DEVICE COMPONENT OR ACCESSORY
FDA | C54577 | Medical Device Component Or Accessory Terminology FDA CDRH | C54010 | 888 | MULTIPLIER |  |  | A device designed to take an input and increase some characteristic of it. | C49755 | 3049 | DEVICE COMPONENT OR ACCESSORY
FDA | C54577 | Medical Device Component Or Accessory Terminology FDA CDRH | C50080 | 889 | NEBULIZER (ONLY USE WHEN PART OF ANOTHER DEVICE) |  |  | A device designed to convert a liquid to a mist. | C49755 | 3049 | DEVICE COMPONENT OR ACCESSORY
FDA | C54577 | Medical Device Component Or Accessory Terminology FDA CDRH | C50290 | 3088 | NEEDLE |  |  | A device part with a long, slender, pointed shape. | C49755 | 3049 | DEVICE COMPONENT OR ACCESSORY
FDA | C54577 | Medical Device Component Or Accessory Terminology FDA CDRH | C50081 | 890 | NETWORK |  |  | A collection of two or more computers and associated devices that are linked together with communications equipment. | C49755 | 3049 | DEVICE COMPONENT OR ACCESSORY
FDA | C54577 | Medical Device Component Or Accessory Terminology FDA CDRH | C50083 | 1023 | NONE |  |  | An indication that there is no device or component that matches the criteria. | C49755 | 3049 | DEVICE COMPONENT OR ACCESSORY
FDA | C54577 | Medical Device Component Or Accessory Terminology FDA CDRH | C50291 | 3092 | NOZZLE |  |  | A device designed to regulate and direct the flow of a fluid. | C49755 | 3049 | DEVICE COMPONENT OR ACCESSORY
FDA | C54577 | Medical Device Component Or Accessory Terminology FDA CDRH | C50325 | 3093 | NOZZLE TIP |  |  | A device designed to form the end of a nozzle. | C50324 | 3123 | TIP
FDA | C54577 | Medical Device Component Or Accessory Terminology FDA CDRH | C50084 | 891 | NUTS |  |  | A threaded fastener designed to engage a bolt. | C49755 | 3049 | DEVICE COMPONENT OR ACCESSORY
FDA | C54577 | Medical Device Component Or Accessory Terminology FDA CDRH | C50085 | 487 | O2 MONITOR SUBASSEMBLY (ONLY USE WHEN PART OF ANOTHER DEVICE) |  |  | A sensor and circuit designed to sense the oxygen level in a space, environment, or material, as part of a larger device. | C53996 | 3051 | DEVICE SUBASSEMBLY
FDA | C54577 | Medical Device Component Or Accessory Terminology FDA CDRH | C50168 | 892 | O2 SENSOR |  |  | A sensor designed to respond to the presence or level of oxygen in a space or environment. | C50166 | 510 | SENSOR
FDA | C54577 | Medical Device Component Or Accessory Terminology FDA CDRH | C50086 | 488 | OBTURATOR |  |  | A plug-like device used to close an opening in a body structure or a removable plug used during the insertion of a cannula. | C49755 | 3049 | DEVICE COMPONENT OR ACCESSORY
FDA | C54577 | Medical Device Component Or Accessory Terminology FDA CDRH | C50334 | 3094 | ONE-WAY VALVE |  |  | A valve designed to allow flow in only one direction. | C50243 | 527 | VALVE
FDA | C54577 | Medical Device Component Or Accessory Terminology FDA CDRH | C49856 | 894 | OPTICAL CABLE |  |  | A cable designed to use fiberoptic strands to transmit signals. | C49855 | 423 | CABLE
FDA | C54577 | Medical Device Component Or Accessory Terminology FDA CDRH | C49926 | 893 | OPTICAL DISK |  |  | A data storage disk where the data is stored in a format to be read optically by a laser and receiver. | C49925 | 791 | DISK
FDA | C54577 | Medical Device Component Or Accessory Terminology FDA CDRH | C49954 | 546 | OPTICAL FIBER |  |  | A device made with thin glass fibers as a conduit for transmission of light. | C49952 | 814 | FIBER
FDA | C54577 | Medical Device Component Or Accessory Terminology FDA CDRH | C50087 | 895 | OPTOCOUPLER |  |  | An electronic device designed to convert an electrical signal to an optical one or an optical signal to an electrical one, especially as part of a system to optically link circuits that are electrically isolated. | C49755 | 3049 | DEVICE COMPONENT OR ACCESSORY
FDA | C54577 | Medical Device Component Or Accessory Terminology FDA CDRH | C50088 | 896 | OSCILLATOR |  |  | An electronic device designed to produce a wave signal. | C49755 | 3049 | DEVICE COMPONENT OR ACCESSORY
FDA | C54577 | Medical Device Component Or Accessory Terminology FDA CDRH | C50089 | 897 | OSCILLOSCOPE |  |  | An electronic device designed to display electrical measurements, typically as a waveform on a cathode ray tube. | C49755 | 3049 | DEVICE COMPONENT OR ACCESSORY
FDA | C54577 | Medical Device Component Or Accessory Terminology FDA CDRH | C50091 | 898 | OUTLET |  |  | An opening in a device that allows something to exit, commonly used to refer to an electrical power recepticle. | C49755 | 3049 | DEVICE COMPONENT OR ACCESSORY
FDA | C54577 | Medical Device Component Or Accessory Terminology FDA CDRH | C50092 | 899 | OVEN |  |  | An enclosed structural device designed for heating an object. | C49755 | 3049 | DEVICE COMPONENT OR ACCESSORY
FDA | C54577 | Medical Device Component Or Accessory Terminology FDA CDRH | C50093 | 575 | OVERLAY |  |  | A device designed to be applied over an object, typically for protection or identification. | C49755 | 3049 | DEVICE COMPONENT OR ACCESSORY
FDA | C54577 | Medical Device Component Or Accessory Terminology FDA CDRH | C50065 | 490 | OXIMETER (ONLY USE WHEN PART OF ANOTHER DEVICE) | OXIMETER |  | A device designed to measure oxygen saturation in arterial blood. | C50052 | 462 | GAUGES/METERS
FDA | C54577 | Medical Device Component Or Accessory Terminology FDA CDRH | C50094 | 491 | OXYGEN ANALYZER |  |  | A device designed to measure the concentration of oxygen in a gas mixture. | C49755 | 3049 | DEVICE COMPONENT OR ACCESSORY
FDA | C54577 | Medical Device Component Or Accessory Terminology FDA CDRH | C50095 | 900 | PAD |  |  | A protective or cushioning material applied to a projecting or supporting surface of a device. | C49755 | 3049 | DEVICE COMPONENT OR ACCESSORY
FDA | C54577 | Medical Device Component Or Accessory Terminology FDA CDRH | C50293 | 3095 | PALLET |  |  | A device resembling a bed. | C49755 | 3049 | DEVICE COMPONENT OR ACCESSORY
FDA | C54577 | Medical Device Component Or Accessory Terminology FDA CDRH | C50096 | 901 | PANEL |  |  | A rigid sheet that forms a surface of a device or component. | C49755 | 3049 | DEVICE COMPONENT OR ACCESSORY
FDA | C54577 | Medical Device Component Or Accessory Terminology FDA CDRH | C50097 | 492 | PC (PRINTED CIRCUIT) BOARD |  |  | A circuit board that has connections that are preapplied, usually added using photo-resist and acid etching techniques. | C49755 | 3049 | DEVICE COMPONENT OR ACCESSORY
FDA | C54577 | Medical Device Component Or Accessory Terminology FDA CDRH | C49917 | 902 | PHOTODETECTOR |  |  | A device designed to detect light. | C49916 | 787 | DETECTOR
FDA | C54577 | Medical Device Component Or Accessory Terminology FDA CDRH | C50098 | 903 | PHOTOMULTIPLIER |  |  | An electronic sensing device designed to amplify low-energy light signals and convert them to electrical pulses. | C49755 | 3049 | DEVICE COMPONENT OR ACCESSORY
FDA | C54577 | Medical Device Component Or Accessory Terminology FDA CDRH | C50328 | 3096 | PHOTOMULTIPLIER (PM) TUBE |  |  | An electronic device designed to detect and amplify light signals. | C50236 | 525 | TUBE
FDA | C54577 | Medical Device Component Or Accessory Terminology FDA CDRH | C50099 | 904 | PHOTOTRANSISTOR |  |  | A transistor in which incident light acts as the base activating input. | C49755 | 3049 | DEVICE COMPONENT OR ACCESSORY
FDA | C54577 | Medical Device Component Or Accessory Terminology FDA CDRH | C50100 | 905 | PICKUP |  |  | An electromagnetic device designed to convert movement to an electric signal. | C49755 | 3049 | DEVICE COMPONENT OR ACCESSORY
FDA | C54577 | Medical Device Component Or Accessory Terminology FDA CDRH | C50261 | 493 | PILOT BALLOON VALVE |  |  | A two-way valve designed to control the pressure in an endotracheal tube cuff as introduced through a pilot balloon. | C50243 | 527 | VALVE
FDA | C54577 | Medical Device Component Or Accessory Terminology FDA CDRH | C50101 | 906 | PIN |  |  | A small, slender object designed to secure another object. | C49755 | 3049 | DEVICE COMPONENT OR ACCESSORY
FDA | C54577 | Medical Device Component Or Accessory Terminology FDA CDRH | C50296 | 3097 | PIPETTE |  |  | A measuring device, traditionally including a graduated tube, designed for the accurate transfer of liquid volumes. | C49755 | 3049 | DEVICE COMPONENT OR ACCESSORY
FDA | C54577 | Medical Device Component Or Accessory Terminology FDA CDRH | C49975 | 576 | PISTON GUIDES |  |  | A device similar to a bushing but designed to reduce the linear friction between a piston and its cylinder. | C49974 | 829 | GUIDE
FDA | C54577 | Medical Device Component Or Accessory Terminology FDA CDRH | C49981 | 577 | PISTON HEADS |  |  | The portion of a piston above the topmost seal ring. | C49980 | 832 | HEADS
FDA | C54577 | Medical Device Component Or Accessory Terminology FDA CDRH | C50104 | 578 | PISTON PADS |  |  | A pad designed to fit onto the head of a piston. | C49755 | 3049 | DEVICE COMPONENT OR ACCESSORY
FDA | C54577 | Medical Device Component Or Accessory Terminology FDA CDRH | C50105 | 494 | PIVOT |  |  | A device designed to act as a center of rotation. | C49755 | 3049 | DEVICE COMPONENT OR ACCESSORY
FDA | C54577 | Medical Device Component Or Accessory Terminology FDA CDRH | C50106 | 907 | PLATE |  |  | A sheet of metal or wood or glass or plastic. | C49755 | 3049 | DEVICE COMPONENT OR ACCESSORY
FDA | C54577 | Medical Device Component Or Accessory Terminology FDA CDRH | C50107 | 908 | PLOTTER |  |  | A computer driven instrument designed for drawing graphs and pictures. | C49755 | 3049 | DEVICE COMPONENT OR ACCESSORY
FDA | C54577 | Medical Device Component Or Accessory Terminology FDA CDRH | C50108 | 579 | PLUG |  |  | A device designed to seat into an opening in a device. | C49755 | 3049 | DEVICE COMPONENT OR ACCESSORY
FDA | C54577 | Medical Device Component Or Accessory Terminology FDA CDRH | C50297 | 3098 | PLUNGER |  |  | A mechanical device designed to slide within a chamber to transfer a material. | C49755 | 3049 | DEVICE COMPONENT OR ACCESSORY
FDA | C54577 | Medical Device Component Or Accessory Terminology FDA CDRH | C50109 | 910 | POINTER |  |  | An indicator device designed to show a position on a scale. | C49755 | 3049 | DEVICE COMPONENT OR ACCESSORY
FDA | C54577 | Medical Device Component Or Accessory Terminology FDA CDRH | C50110 | 911 | POLARIZER |  |  | An optical device that creates polarized light from incident light. | C49755 | 3049 | DEVICE COMPONENT OR ACCESSORY
FDA | C54577 | Medical Device Component Or Accessory Terminology FDA CDRH | C50111 | 495 | PORT |  |  | A device designed for the introduction of fluid to or removal of fluid from a system; also an electronic circuit that acts as a connection to an outside device. | C49755 | 3049 | DEVICE COMPONENT OR ACCESSORY
FDA | C54577 | Medical Device Component Or Accessory Terminology FDA CDRH | C50112 | 912 | POST |  |  | A structural device part that supports or aligns other parts. | C49755 | 3049 | DEVICE COMPONENT OR ACCESSORY
FDA | C54577 | Medical Device Component Or Accessory Terminology FDA CDRH | C50064 | 496 | POTENTIOMETER |  |  | A device designed to measure a direct current electromotive force or a device designed to control the current that flows through a circuit. | C50052 | 462 | GAUGES/METERS
FDA | C54577 | Medical Device Component Or Accessory Terminology FDA CDRH | C49892 | 497 | POWER CORD |  |  | A flexible cable designed to connect an electric device to a power source. | C49890 | 768 | CORD
FDA | C54577 | Medical Device Component Or Accessory Terminology FDA CDRH | C50113 | 580 | POWER LAMP |  |  | A light designed to indicate the status of a power source or power connection. | C49755 | 3049 | DEVICE COMPONENT OR ACCESSORY
FDA | C54577 | Medical Device Component Or Accessory Terminology FDA CDRH | C50114 | 913 | POWER MODULE |  |  | An independent electronic device designed to supply power to other devices. | C49755 | 3049 | DEVICE COMPONENT OR ACCESSORY
FDA | C54577 | Medical Device Component Or Accessory Terminology FDA CDRH | C50115 | 498 | POWER SUPPLY |  |  | Any electronic device designed to supply power to other devices. | C49755 | 3049 | DEVICE COMPONENT OR ACCESSORY
FDA | C54577 | Medical Device Component Or Accessory Terminology FDA CDRH | C50200 | 499 | POWER SWITCH |  |  | A switch designed to regulate the power to a device. | C50199 | 519 | SWITCHES
FDA | C54577 | Medical Device Component Or Accessory Terminology FDA CDRH | C50116 | 914 | PREAMPLIFIER |  |  | An electronic device designed to boost the signal of a low-level input signal to an intermediate level prior to further amplification. | C49755 | 3049 | DEVICE COMPONENT OR ACCESSORY
FDA | C54577 | Medical Device Component Or Accessory Terminology FDA CDRH | C50117 | 915 | PRESCALER |  |  | An electronic counter device designed to reduce a very high frequency signal to a lower frequency by division. | C49755 | 3049 | DEVICE COMPONENT OR ACCESSORY
FDA | C54577 | Medical Device Component Or Accessory Terminology FDA CDRH | C50118 | 916 | PRESELECTOR |  |  | A preamplifier device that is designed to operate between an antenna and a receiver to improve reception. | C49755 | 3049 | DEVICE COMPONENT OR ACCESSORY
FDA | C54577 | Medical Device Component Or Accessory Terminology FDA CDRH | C50167 | 500 | PRESSURE SENSOR |  |  | A sensor designed to respond to the level of pressure in a space or pressing on a surface. | C50166 | 510 | SENSOR
FDA | C54577 | Medical Device Component Or Accessory Terminology FDA CDRH | C50119 | 581 | PRESSURE SIGNAL |  |  | A device designed to monitor or display a pressure reading. | C49755 | 3049 | DEVICE COMPONENT OR ACCESSORY
FDA | C54577 | Medical Device Component Or Accessory Terminology FDA CDRH | C50239 | 501 | PRESSURE TUBING |  |  | Flexible tubing designed to withstand high pressure. | C50236 | 525 | TUBE
FDA | C54577 | Medical Device Component Or Accessory Terminology FDA CDRH | C50120 | 917 | PRINTER |  |  | An electronic device that is designed to transfer text or images to paper or other substrate. | C49755 | 3049 | DEVICE COMPONENT OR ACCESSORY
FDA | C54577 | Medical Device Component Or Accessory Terminology FDA CDRH | C50121 | 918 | PROBE |  |  | A device designed to reach into a location for manipulating or sensing. | C49755 | 3049 | DEVICE COMPONENT OR ACCESSORY
FDA | C54577 | Medical Device Component Or Accessory Terminology FDA CDRH | C50299 | 3099 | PROBE, TRANSDUCER PRESSURE |  |  | A probe device designed to convert a change in pressure into a varying electrical signal. | C50121 | 918 | PROBE
FDA | C54577 | Medical Device Component Or Accessory Terminology FDA CDRH | C50122 | 919 | PROCESSOR |  |  | A device designed for preparing or treating a material; also the part of a computer that makes most of the calculations. | C49755 | 3049 | DEVICE COMPONENT OR ACCESSORY
FDA | C54577 | Medical Device Component Or Accessory Terminology FDA CDRH | C50123 | 920 | PROGRAMMER |  |  | A device designed to write instructions to a memory device. | C49755 | 3049 | DEVICE COMPONENT OR ACCESSORY
FDA | C54577 | Medical Device Component Or Accessory Terminology FDA CDRH | C50050 | 503 | PROM (PROGRAMMABLE READ ONLY MEMORY) |  |  | A type of read only memory device that can be written to once after manufacture. | C50048 | 509 | ROM (READ ONLY MEMORY)
FDA | C54577 | Medical Device Component Or Accessory Terminology FDA CDRH | C50124 | 504 | PRONG |  |  | Any pointed projection on a device, usually one designed to attach a device to something else. | C49755 | 3049 | DEVICE COMPONENT OR ACCESSORY
FDA | C54577 | Medical Device Component Or Accessory Terminology FDA CDRH | C50125 | 921 | PROTECTOR |  |  | A device or attachment designed to shield something from harm. | C49755 | 3049 | DEVICE COMPONENT OR ACCESSORY
FDA | C54577 | Medical Device Component Or Accessory Terminology FDA CDRH | C50203 | 922 | PROXIMITY SWITCH |  |  | A switch designed to actuate when something comes within a predetermined distance. | C50199 | 519 | SWITCHES
FDA | C54577 | Medical Device Component Or Accessory Terminology FDA CDRH | C50126 | 923 | PULLEY |  |  | A wheel with a groove in it designed to change the direction of force of a rope or belt that runs over it. | C49755 | 3049 | DEVICE COMPONENT OR ACCESSORY
FDA | C54577 | Medical Device Component Or Accessory Terminology FDA CDRH | C50127 | 924 | PULSER |  |  | A device designed to produce a short burst of signal. | C49755 | 3049 | DEVICE COMPONENT OR ACCESSORY
FDA | C54577 | Medical Device Component Or Accessory Terminology FDA CDRH | C50128 | 925 | PUMP |  |  | A device designed to facilitate the movement of a fluid. | C49755 | 3049 | DEVICE COMPONENT OR ACCESSORY
FDA | C54577 | Medical Device Component Or Accessory Terminology FDA CDRH | C54023 | 3157 | PUSHER |  |  | A device designed to advance something by pushing it. | C49755 | 3049 | DEVICE COMPONENT OR ACCESSORY
FDA | C54577 | Medical Device Component Or Accessory Terminology FDA CDRH | C50063 | 926 | PYROMETER |  |  | A device designed to measure high temperatures, such as those in a furnace. | C50052 | 462 | GAUGES/METERS
FDA | C54577 | Medical Device Component Or Accessory Terminology FDA CDRH | C50130 | 927 | RAIL |  |  | A bar designed for support, attachment, guidance, or protection from falling. | C49755 | 3049 | DEVICE COMPONENT OR ACCESSORY
FDA | C54577 | Medical Device Component Or Accessory Terminology FDA CDRH | C50051 | 505 | RAM (RANDOM ACCESS MEMORY) |  |  | A data storage device for which the order of access to different locations does not affect the speed of access. RAM can be both read from and written to by the computer, but its contents are lost when the power is switched off. | C50047 | 877 | MEMORY
FDA | C54577 | Medical Device Component Or Accessory Terminology FDA CDRH | C50303 | 3100 | RATE MODULATED PACING SENSOR |  |  | A sensor for a pacemaker designed to alter the rate of heart stimulation based on the activity level of the subject. | C50166 | 510 | SENSOR
FDA | C54577 | Medical Device Component Or Accessory Terminology FDA CDRH | C50131 | 928 | REACTOR |  |  | A vessel in which a chemical reaction takes place or an electronic device designed to add reactance to a circuit. | C49755 | 3049 | DEVICE COMPONENT OR ACCESSORY
FDA | C54577 | Medical Device Component Or Accessory Terminology FDA CDRH | C50132 | 929 | READER |  |  | A device designed to capture data encoded on an object and convert it to a signal that can be input into a computer. | C49755 | 3049 | DEVICE COMPONENT OR ACCESSORY
FDA | C54577 | Medical Device Component Or Accessory Terminology FDA CDRH | C50133 | 930 | RECEIVER |  |  | An electronic device designed to capture an incoming electromagnetic signal and convert it to an audible or visual signal. | C49755 | 3049 | DEVICE COMPONENT OR ACCESSORY
FDA | C54577 | Medical Device Component Or Accessory Terminology FDA CDRH | C50330 | 3101 | RECEIVER STIMULATOR UNIT |  |  | As part of a cochlear implant, an implanted device designed to receive signal from the external device and then decode the signal and transmit it to the brain. | C50329 | 3127 | UNIT
FDA | C54577 | Medical Device Component Or Accessory Terminology FDA CDRH | C50134 | 507 | RECORDER (TAPE, STRIPCHART, ETC.) |  |  | A device designed to capture and store audiovisual or other data. | C49755 | 3049 | DEVICE COMPONENT OR ACCESSORY
FDA | C54577 | Medical Device Component Or Accessory Terminology FDA CDRH | C50135 | 931 | RECTIFIER |  |  | An electrical device designed to convert alternating current to direct current. | C49755 | 3049 | DEVICE COMPONENT OR ACCESSORY
FDA | C54577 | Medical Device Component Or Accessory Terminology FDA CDRH | C50136 | 582 | REED (ELECTRICALLY OPEN) |  |  | A switch device consisting of thin, flexible, magnetically controlled contacts enclosed in a sealed and evacuated enclosure. | C49755 | 3049 | DEVICE COMPONENT OR ACCESSORY
FDA | C54577 | Medical Device Component Or Accessory Terminology FDA CDRH | C50137 | 932 | REGULATOR |  |  | Any device designed to control a process or condition. | C49755 | 3049 | DEVICE COMPONENT OR ACCESSORY
FDA | C54577 | Medical Device Component Or Accessory Terminology FDA CDRH | C50138 | 508 | RELAY |  |  | An electrical circuit designed to act as a switch for another circuit. | C49755 | 3049 | DEVICE COMPONENT OR ACCESSORY
FDA | C54577 | Medical Device Component Or Accessory Terminology FDA CDRH | C50139 | 933 | REPEATER |  |  | An electronic device designed to receive a signal, amplify it, and resend it. | C49755 | 3049 | DEVICE COMPONENT OR ACCESSORY
FDA | C54577 | Medical Device Component Or Accessory Terminology FDA CDRH | C50140 | 934 | RESERVOIR |  |  | A vessel designed to store a fluid. | C49755 | 3049 | DEVICE COMPONENT OR ACCESSORY
FDA | C54577 | Medical Device Component Or Accessory Terminology FDA CDRH | C50141 | 935 | RESISTOR |  |  | An electronic device that opposes the flow of current. | C49755 | 3049 | DEVICE COMPONENT OR ACCESSORY
FDA | C54577 | Medical Device Component Or Accessory Terminology FDA CDRH | C50143 | 937 | RESONATOR |  |  | A physical device designed to resonate at a specific frequency or an electronic circuit that responds to oscillations in one circuit by setting up oscillations in another circuit. | C49755 | 3049 | DEVICE COMPONENT OR ACCESSORY
FDA | C54577 | Medical Device Component Or Accessory Terminology FDA CDRH | C50144 | 938 | RETAINER |  |  | A physical device designed to hold something in place. | C49755 | 3049 | DEVICE COMPONENT OR ACCESSORY
FDA | C54577 | Medical Device Component Or Accessory Terminology FDA CDRH | C50102 | 583 | RETAINING PIN |  |  | A pin designed to fasten one object into another. | C50101 | 906 | PIN
FDA | C54577 | Medical Device Component Or Accessory Terminology FDA CDRH | C50145 | 939 | RETICLE |  |  | A grid or pattern in the eyepiece of an optical device designed to establish a scale or position reference. | C49755 | 3049 | DEVICE COMPONENT OR ACCESSORY
FDA | C54577 | Medical Device Component Or Accessory Terminology FDA CDRH | C50146 | 941 | RHEOSTAT |  |  | A mechanical device designed to create variable resistance in a circuit based on the position of a contact on a coil. | C49755 | 3049 | DEVICE COMPONENT OR ACCESSORY
FDA | C54577 | Medical Device Component Or Accessory Terminology FDA CDRH | C50147 | 942 | RIBBON |  |  | Any device that consists of a long, narrow, flexible material. | C49755 | 3049 | DEVICE COMPONENT OR ACCESSORY
FDA | C54577 | Medical Device Component Or Accessory Terminology FDA CDRH | C50148 | 943 | RING |  |  | Any doughnut-shaped device. | C49755 | 3049 | DEVICE COMPONENT OR ACCESSORY
FDA | C54577 | Medical Device Component Or Accessory Terminology FDA CDRH | C50151 | 944 | RIVET |  |  | A fastening device resembling a heavy pin, having a head on one end and designed to have the other end flattened after passing through the pieces to be connected. | C49755 | 3049 | DEVICE COMPONENT OR ACCESSORY
FDA | C54577 | Medical Device Component Or Accessory Terminology FDA CDRH | C50152 | 945 | ROBOT |  |  | A mechanical device designed to perform an automated action. | C49755 | 3049 | DEVICE COMPONENT OR ACCESSORY
FDA | C54577 | Medical Device Component Or Accessory Terminology FDA CDRH | C50153 | 946 | ROD |  |  | Any rod-shaped device. | C49755 | 3049 | DEVICE COMPONENT OR ACCESSORY
FDA | C54577 | Medical Device Component Or Accessory Terminology FDA CDRH | C50048 | 509 | ROM (READ ONLY MEMORY) |  |  | A type of data storage device which is manufactured with fixed contents. ROM is inherently non-volatile storage, retaining its contents even when the power is switched off. | C50047 | 877 | MEMORY
FDA | C54577 | Medical Device Component Or Accessory Terminology FDA CDRH | C50154 | 947 | SAFETY INTERLOCK |  |  | A mechanical or electronic device designed to prevent one action from happening when certain conditions exist. | C49755 | 3049 | DEVICE COMPONENT OR ACCESSORY
FDA | C54577 | Medical Device Component Or Accessory Terminology FDA CDRH | C50155 | 984 | SAW (SURFACE ACOUSTIC WAVE DEVICE) |  |  | An electronic device designed to propagate an acoustic wave along the surface of a piezoelectric substrate as a filter, oscillator, or transformer. | C49755 | 3049 | DEVICE COMPONENT OR ACCESSORY
FDA | C54577 | Medical Device Component Or Accessory Terminology FDA CDRH | C50156 | 949 | SCALE |  |  | A device designed for weighing or an indicator device with a graduated sequence of divisions. | C49755 | 3049 | DEVICE COMPONENT OR ACCESSORY
FDA | C54577 | Medical Device Component Or Accessory Terminology FDA CDRH | C50157 | 948 | SCALER |  |  | An electronic counter device designed to output a pulse in response to a set number of input pulses. Also refers to a physical device designed to scrape hardened material from the surface of a tooth. | C49755 | 3049 | DEVICE COMPONENT OR ACCESSORY
FDA | C54577 | Medical Device Component Or Accessory Terminology FDA CDRH | C50158 | 950 | SCANNER |  |  | An electronic device that generates a digital representation of an image for data input to a computer or a receiver designed to search for a signal within a specified frequency range. | C49755 | 3049 | DEVICE COMPONENT OR ACCESSORY
FDA | C54577 | Medical Device Component Or Accessory Terminology FDA CDRH | C50062 | 951 | SCINTILLOMETER |  |  | A device designed to measure radioactivity indirectly by its ability to cause flashes of light in a sensitive material. | C50052 | 462 | GAUGES/METERS
FDA | C54577 | Medical Device Component Or Accessory Terminology FDA CDRH | C50159 | 952 | SCRAMBLER |  |  | An electronic device or software designed to transmit a telecommunications signal so that it is unintelligible but can be restored at the receiver. | C49755 | 3049 | DEVICE COMPONENT OR ACCESSORY
FDA | C54577 | Medical Device Component Or Accessory Terminology FDA CDRH | C50160 | 953 | SCREEN |  |  | An electronic device designed as a display or a physical device designed to be a protective meshwork. | C49755 | 3049 | DEVICE COMPONENT OR ACCESSORY
FDA | C54577 | Medical Device Component Or Accessory Terminology FDA CDRH | C50161 | 568 | SCREW |  |  | A fastener device with a tapered threaded shaft and a head designed to engage a drive device. | C49755 | 3049 | DEVICE COMPONENT OR ACCESSORY
FDA | C54577 | Medical Device Component Or Accessory Terminology FDA CDRH | C50278 | 3102 | SCREW HEAD |  |  | The end of a screw designed to interact with a drive device. | C49980 | 832 | HEADS
FDA | C54577 | Medical Device Component Or Accessory Terminology FDA CDRH | C50321 | 3103 | SCREW TAPPER |  |  | A device designed to cut threads in a object | C49755 | 3049 | DEVICE COMPONENT OR ACCESSORY
FDA | C54577 | Medical Device Component Or Accessory Terminology FDA CDRH | C50162 | 954 | SCRIBER |  |  | A pointed device designed to etch a mark on an object. | C49755 | 3049 | DEVICE COMPONENT OR ACCESSORY
FDA | C54577 | Medical Device Component Or Accessory Terminology FDA CDRH | C50163 | 432 | SEAL |  |  | A device designed to prevent passage of some material through a joint or opening. | C49755 | 3049 | DEVICE COMPONENT OR ACCESSORY
FDA | C54577 | Medical Device Component Or Accessory Terminology FDA CDRH | C50164 | 584 | SEAL TRACHEAL |  |  | A device component of an endotracheal tube (ET) assembly designed to provide a tight fit for the ET tube to the tracheal wall and thus an effective seal between the device and the tissue. | C50163 | 432 | SEAL
FDA | C54577 | Medical Device Component Or Accessory Terminology FDA CDRH | C50360 | 3104 | SEDIMENT FILTER |  |  | A filter designed to remove particles from a liquid. | C49956 | 816 | FILTER
FDA | C54577 | Medical Device Component Or Accessory Terminology FDA CDRH | C50166 | 510 | SENSOR |  |  | A device designed to respond to a stimulus by generating a signal that can be measured or interpreted. | C50121 | 918 | PROBE
FDA | C54577 | Medical Device Component Or Accessory Terminology FDA CDRH | C50169 | 551 | SERVO |  |  | An electronic device designed to amplify the force of a movement. | C49755 | 3049 | DEVICE COMPONENT OR ACCESSORY
FDA | C54577 | Medical Device Component Or Accessory Terminology FDA CDRH | C50170 | 955 | SHAFT |  |  | A long rod. | C49755 | 3049 | DEVICE COMPONENT OR ACCESSORY
FDA | C54577 | Medical Device Component Or Accessory Terminology FDA CDRH | C50171 | 956 | SHIELD |  |  | A device designed to form a protective covering or structure. | C49755 | 3049 | DEVICE COMPONENT OR ACCESSORY
FDA | C54577 | Medical Device Component Or Accessory Terminology FDA CDRH | C50172 | 957 | SHIFT REGISTER |  |  | An electronic circuit designed to move all data to the left or right, thereby doing multiplication, division, or parallel conversion. | C49755 | 3049 | DEVICE COMPONENT OR ACCESSORY
FDA | C54577 | Medical Device Component Or Accessory Terminology FDA CDRH | C50173 | 958 | SHIFTER |  |  | A mechanical device designed to change the gears in a mechanism. | C49755 | 3049 | DEVICE COMPONENT OR ACCESSORY
FDA | C54577 | Medical Device Component Or Accessory Terminology FDA CDRH | C76120 | 3105 | SHOCK CAPACITOR |  |  | The component of a defibrillator designed to store the electical charge before it is delivered to the patient. | C49862 | 555 | CAPACITOR
FDA | C54577 | Medical Device Component Or Accessory Terminology FDA CDRH | C50305 | 3106 | SHOULDER SUPPORT |  |  | A device designed to support an object as it sits on the shoulder or an orthopedic device designed for rehabilitation after a shoulder injury. | C49755 | 3049 | DEVICE COMPONENT OR ACCESSORY
FDA | C54577 | Medical Device Component Or Accessory Terminology FDA CDRH | C50174 | 959 | SHUNT |  |  | An implantable device designed to drain fluid from a body cavity. | C49755 | 3049 | DEVICE COMPONENT OR ACCESSORY
FDA | C54577 | Medical Device Component Or Accessory Terminology FDA CDRH | C50175 | 960 | SHUTTER |  |  | A mechanical or electronic device designed to regulate an exposure time, especially the one in a camera. | C49755 | 3049 | DEVICE COMPONENT OR ACCESSORY
FDA | C54577 | Medical Device Component Or Accessory Terminology FDA CDRH | C50301 | 3107 | SIDE RAIL |  |  | A supportive or protective rail attached to the side of something. | C50130 | 927 | RAIL
FDA | C54577 | Medical Device Component Or Accessory Terminology FDA CDRH | C50176 | 961 | SIGNAL CONDITIONER |  |  | An electronic device or circuit designed to take an input signal and offset, attenuate, amplify, and/or filter the output signal. | C49755 | 3049 | DEVICE COMPONENT OR ACCESSORY
FDA | C54577 | Medical Device Component Or Accessory Terminology FDA CDRH | C50177 | 962 | SIMULATOR |  |  | A device designed to create a test or training environment that approximates actual conditions. | C49755 | 3049 | DEVICE COMPONENT OR ACCESSORY
FDA | C54577 | Medical Device Component Or Accessory Terminology FDA CDRH | C50178 | 963 | SLIDE |  |  | A flat rectangular piece of glass on which specimens can be mounted for microscopic study. | C49755 | 3049 | DEVICE COMPONENT OR ACCESSORY
FDA | C54577 | Medical Device Component Or Accessory Terminology FDA CDRH | C50149 | 964 | SLIP RING |  |  | A ring-shaped electrical contact designed to provide connection to a rotating part. | C50148 | 943 | RING
FDA | C54577 | Medical Device Component Or Accessory Terminology FDA CDRH | C50179 | 965 | SLOTTER LINE |  |  | A device designed to make a longitudinal cut through the protective cladding of a fiber bundle without harming the fibers. | C49755 | 3049 | DEVICE COMPONENT OR ACCESSORY
FDA | C54577 | Medical Device Component Or Accessory Terminology FDA CDRH | C50180 | 967 | SOCKET |  |  | A device designed as an opening into which something else fits. | C49755 | 3049 | DEVICE COMPONENT OR ACCESSORY
FDA | C54577 | Medical Device Component Or Accessory Terminology FDA CDRH | C49809 | 966 | SOCKET ADAPTOR |  |  | A device designed to allow an incompatible plug to connect with another device. | C49808 | 431 | ADAPTER (ADAPTOR)
FDA | C54577 | Medical Device Component Or Accessory Terminology FDA CDRH | C50014 | 511 | SOLDER JOINT |  |  | A connection between objects formed by solder. | C49755 | 3049 | DEVICE COMPONENT OR ACCESSORY
FDA | C54577 | Medical Device Component Or Accessory Terminology FDA CDRH | C50181 | 512 | SOLENOID |  |  | An electronic device consisting of a coil surrounding a movable iron core that is designed to act as a switch or relay. | C49755 | 3049 | DEVICE COMPONENT OR ACCESSORY
FDA | C54577 | Medical Device Component Or Accessory Terminology FDA CDRH | C49805 | 968 | SOUND ABSORBER |  |  | A device or material designed to attenuate sound energy. | C50372 | 3028 | ABSORBER
FDA | C54577 | Medical Device Component Or Accessory Terminology FDA CDRH | C50182 | 969 | SPACER |  |  | A device designed to position objects further apart. | C49755 | 3049 | DEVICE COMPONENT OR ACCESSORY
FDA | C54577 | Medical Device Component Or Accessory Terminology FDA CDRH | C50183 | 970 | SPARK GAP |  |  | An electronic device consisting of electrical contacts separated by a gap across which a spark will form when the voltage is high enough. | C49755 | 3049 | DEVICE COMPONENT OR ACCESSORY
FDA | C54577 | Medical Device Component Or Accessory Terminology FDA CDRH | C50184 | 971 | SPEAKER |  |  | A device designed to convert electrical signals to sounds that can be heard. | C49755 | 3049 | DEVICE COMPONENT OR ACCESSORY
FDA | C54577 | Medical Device Component Or Accessory Terminology FDA CDRH | C50061 | 972 | SPECTROMETER |  |  | A device designed to measure wave lengths and angles of deflection of an electromagnetic radiation source, generating a spectrum plot across frequencies. | C50052 | 462 | GAUGES/METERS
FDA | C54577 | Medical Device Component Or Accessory Terminology FDA CDRH | C50306 | 3108 | SPEECH PROCESSOR |  |  | An electronic device designed to convert speech sounds into electrical signals, especially as part of a cochlear implant. | C49755 | 3049 | DEVICE COMPONENT OR ACCESSORY
FDA | C54577 | Medical Device Component Or Accessory Terminology FDA CDRH | C50066 | 514 | SPIROMETER |  |  | A device designed to measure lung capacity. | C50052 | 462 | GAUGES/METERS
FDA | C54577 | Medical Device Component Or Accessory Terminology FDA CDRH | C50185 | 973 | SPLICER |  |  | A device designed to join pieces of a material into a continuous length. | C49755 | 3049 | DEVICE COMPONENT OR ACCESSORY
FDA | C54577 | Medical Device Component Or Accessory Terminology FDA CDRH | C50186 | 974 | SPOOLER |  |  | An electronic device designed to set files into a queue for processing, especially one for controlling the output to a printer. | C49755 | 3049 | DEVICE COMPONENT OR ACCESSORY
FDA | C54577 | Medical Device Component Or Accessory Terminology FDA CDRH | C50187 | 975 | SPRING |  |  | An elastic device designed to bend under a load and then return to its shape when unloaded. | C49755 | 3049 | DEVICE COMPONENT OR ACCESSORY
FDA | C54577 | Medical Device Component Or Accessory Terminology FDA CDRH | C50288 | 3109 | SPRING LOADING MECHANISM |  |  | A device that uses a spring to deliver something into a device or system. | C50285 | 3085 | MECHANISM
FDA | C54577 | Medical Device Component Or Accessory Terminology FDA CDRH | C50188 | 976 | STABILIZER |  |  | A device designed to reduce unwanted movement. | C49755 | 3049 | DEVICE COMPONENT OR ACCESSORY
FDA | C54577 | Medical Device Component Or Accessory Terminology FDA CDRH | C50189 | 977 | STAND |  |  | A support device designed to hold an object. | C49755 | 3049 | DEVICE COMPONENT OR ACCESSORY
FDA | C54577 | Medical Device Component Or Accessory Terminology FDA CDRH | C50307 | 3110 | STAPLE |  |  | A fastening device consisting of a bent wire designed to pierce and hold. | C49755 | 3049 | DEVICE COMPONENT OR ACCESSORY
FDA | C54577 | Medical Device Component Or Accessory Terminology FDA CDRH | C50337 | 3111 | STEERING WIRE |  |  | A wire designed to connect to a steering device. | C50269 | 430 | WIRE
FDA | C54577 | Medical Device Component Or Accessory Terminology FDA CDRH | C50190 | 515 | STENT |  |  | A device designed to support a tubular structure, especially the small stainless steel expandable mesh tube inserted within an artery. | C49755 | 3049 | DEVICE COMPONENT OR ACCESSORY
FDA | C54577 | Medical Device Component Or Accessory Terminology FDA CDRH | C50078 | 516 | STEPPER MOTOR |  |  | A motor designed to rotate in fixed increments. | C50077 | 486 | MOTOR
FDA | C54577 | Medical Device Component Or Accessory Terminology FDA CDRH | C50191 | 978 | STIFFENER |  |  | A material or device designed to stiffen an object. | C49755 | 3049 | DEVICE COMPONENT OR ACCESSORY
FDA | C54577 | Medical Device Component Or Accessory Terminology FDA CDRH | C50192 | 517 | STOPCOCK |  |  | A rotating device designed to act like a faucet for regulating the flow of a fluid. | C49755 | 3049 | DEVICE COMPONENT OR ACCESSORY
FDA | C54577 | Medical Device Component Or Accessory Terminology FDA CDRH | C50333 | 3112 | STOPCOCK VALVE |  |  | A rotating valve designed to regulate the flow of a fluid through a stopcock. | C50243 | 527 | VALVE
FDA | C54577 | Medical Device Component Or Accessory Terminology FDA CDRH | C50193 | 979 | STRAIN RELIEF |  |  | A structure designed to fuction with a connector to prevent damage to a hose or cable from excess flexing. | C49755 | 3049 | DEVICE COMPONENT OR ACCESSORY
FDA | C54577 | Medical Device Component Or Accessory Terminology FDA CDRH | C50194 | 980 | STRIP LINE |  |  | A conductor cable designed as a thin, flexible ribbon of metals separated by an insulating layer. | C49755 | 3049 | DEVICE COMPONENT OR ACCESSORY
FDA | C54577 | Medical Device Component Or Accessory Terminology FDA CDRH | C50195 | 518 | STYLET |  |  | A thin metal wire designed to be passed through a needle, catheter, or cannula to stiffen it or clear it of debris. | C49755 | 3049 | DEVICE COMPONENT OR ACCESSORY
FDA | C54577 | Medical Device Component Or Accessory Terminology FDA CDRH | C50196 | 981 | SUBSTRATE |  |  |  | C49755 | 3049 | DEVICE COMPONENT OR ACCESSORY
FDA | C54577 | Medical Device Component Or Accessory Terminology FDA CDRH | C50197 | 982 | SUNLAMP |  |  | A lamp designed to emit ultraviolet radiation. | C49755 | 3049 | DEVICE COMPONENT OR ACCESSORY
FDA | C54577 | Medical Device Component Or Accessory Terminology FDA CDRH | C50198 | 983 | SUPPRESSOR |  |  | An eletrical device designed to reduce or eliminate unwanted currents. | C49755 | 3049 | DEVICE COMPONENT OR ACCESSORY
FDA | C54577 | Medical Device Component Or Accessory Terminology FDA CDRH | C50364 | 3113 | SURGICAL GRAFT |  |  | A tissue or organ surgically moved from a donor to a recipient or from site to site of an individual. | C49755 | 3049 | DEVICE COMPONENT OR ACCESSORY
FDA | C54577 | Medical Device Component Or Accessory Terminology FDA CDRH | C50365 | 3114 | SUTURE |  |  | A natural (e.g., catgut, silk, or linen) or synthetic, or other (e.g., thin metal wire) monofilament or multifilament material used surgically to close a surgical or accidental wound and to secure apposition of the edges and join tissues. | C49755 | 3049 | DEVICE COMPONENT OR ACCESSORY
FDA | C54577 | Medical Device Component Or Accessory Terminology FDA CDRH | C54013 | 3154 | SWITCH, PUSH BUTTON |  |  | A switch designed to be operated by pressing a button. | C50199 | 519 | SWITCHES
FDA | C54577 | Medical Device Component Or Accessory Terminology FDA CDRH | C50199 | 519 | SWITCHES |  |  | A mechanical or electronic device designed to break or change the connections in a circuit. | C49755 | 3049 | DEVICE COMPONENT OR ACCESSORY
FDA | C54577 | Medical Device Component Or Accessory Terminology FDA CDRH | C50205 | 985 | SYNCHRONIZER |  |  | A mechanical device on a transmission designed to make the gears spin at the same speed. | C49755 | 3049 | DEVICE COMPONENT OR ACCESSORY
FDA | C54577 | Medical Device Component Or Accessory Terminology FDA CDRH | C50206 | 986 | SYNTHESIZER |  |  |  | C49755 | 3049 | DEVICE COMPONENT OR ACCESSORY
FDA | C54577 | Medical Device Component Or Accessory Terminology FDA CDRH | C50207 | 987 | SYRINGE |  |  | A device designed as a rigid cylinder with a plunger at one end and a delivery opening at the other. | C49755 | 3049 | DEVICE COMPONENT OR ACCESSORY
FDA | C54577 | Medical Device Component Or Accessory Terminology FDA CDRH | C50310 | 3115 | SYRINGE DRIVE |  |  | A device designed to advance a syringe plunger at a specified rate, used to administer continuous subcutaneous infusions. | C49755 | 3049 | DEVICE COMPONENT OR ACCESSORY
FDA | C54577 | Medical Device Component Or Accessory Terminology FDA CDRH | C50311 | 3116 | SYSTEM |  |  | A group of independent but interrelated devices working together. | C49755 | 3049 | DEVICE COMPONENT OR ACCESSORY
FDA | C54577 | Medical Device Component Or Accessory Terminology FDA CDRH | C50371 | 3117 | TABLE |  |  | A piece of furniture having a smooth flat top that is usually supported by one or more vertical legs, or any object of a similar appearance. | C49755 | 3049 | DEVICE COMPONENT OR ACCESSORY
FDA | C54577 | Medical Device Component Or Accessory Terminology FDA CDRH | C50320 | 3118 | TABLE TOP |  |  | The uppermost, flat surface of a table. | C49755 | 3049 | DEVICE COMPONENT OR ACCESSORY
FDA | C54577 | Medical Device Component Or Accessory Terminology FDA CDRH | C50060 | 989 | TACHOMETER |  |  | A device designed to measure a speed of rotation. | C50052 | 462 | GAUGES/METERS
FDA | C54577 | Medical Device Component Or Accessory Terminology FDA CDRH | C50209 | 990 | TAPE |  |  | A long, thin, flat, flexible material often used for measuring, binding or fastening, or as a recording medium. | C49755 | 3049 | DEVICE COMPONENT OR ACCESSORY
FDA | C54577 | Medical Device Component Or Accessory Terminology FDA CDRH | C50210 | 991 | TEE |  |  | A device designed to be used for transesophogeal echocardiogram (TEE). | C49755 | 3049 | DEVICE COMPONENT OR ACCESSORY
FDA | C54577 | Medical Device Component Or Accessory Terminology FDA CDRH | C50211 | 520 | TELEMETRY EQUIPMENT |  |  | Equipment designed to transmit and receive data from a remote source using telecommunications methods. | C49755 | 3049 | DEVICE COMPONENT OR ACCESSORY
FDA | C54577 | Medical Device Component Or Accessory Terminology FDA CDRH | C50212 | 992 | TELEPHONE |  |  | Electronic equipment that converts sound into electrical signals that can be transmitted over distances and then converts received signals back into sounds. | C49755 | 3049 | DEVICE COMPONENT OR ACCESSORY
FDA | C54577 | Medical Device Component Or Accessory Terminology FDA CDRH | C50213 | 993 | TELEPRINTER |  |  | A character printer that transmits and receives text and data using telecommunications methods and operates like a typewriter. It has been largely replaced by high-speed data printers. | C49755 | 3049 | DEVICE COMPONENT OR ACCESSORY
FDA | C54577 | Medical Device Component Or Accessory Terminology FDA CDRH | C50214 | 994 | TELETYPEWRITER |  |  | A character printer that transmits and receives text and data using telecommunications methods and operates like a typewriter. It has been largely replaced by high-speed data printers. | C49755 | 3049 | DEVICE COMPONENT OR ACCESSORY
FDA | C54577 | Medical Device Component Or Accessory Terminology FDA CDRH | C50242 | 995 | TELEVISION UNIT |  |  | An electrical device designed to receive a television signal and display an image. | C50329 | 3127 | UNIT
FDA | C54577 | Medical Device Component Or Accessory Terminology FDA CDRH | C50215 | 996 | TEMPERATURE COMPENSATOR |  |  | A device designed to vary the temperature of one system in response to temperature changes in another system or the environment. | C49755 | 3049 | DEVICE COMPONENT OR ACCESSORY
FDA | C54577 | Medical Device Component Or Accessory Terminology FDA CDRH | C50300 | 3119 | TEMPERATURE PROBE |  |  | A remote sensor designed to respond to the temperature of a space, surface, or environment. | C50121 | 918 | PROBE
FDA | C54577 | Medical Device Component Or Accessory Terminology FDA CDRH | C50304 | 3120 | TEMPERATURE SENSOR |  |  | A sensor designed to respond to the temperature of a space, surface, or environment. | C50166 | 510 | SENSOR
FDA | C54577 | Medical Device Component Or Accessory Terminology FDA CDRH | C50216 | 997 | TERMINAL |  |  | An electronic device designed to provide access to a computer. | C49755 | 3049 | DEVICE COMPONENT OR ACCESSORY
FDA | C54577 | Medical Device Component Or Accessory Terminology FDA CDRH | C50217 | 585 | TERMINAL ASSEMBLY |  |  | A part of a device that includes a terminal as part of a larger device. | C49755 | 3049 | DEVICE COMPONENT OR ACCESSORY
FDA | C54577 | Medical Device Component Or Accessory Terminology FDA CDRH | C50218 | 998 | TERMINATOR |  |  | A device designed to connect to the end of a bus network. | C49755 | 3049 | DEVICE COMPONENT OR ACCESSORY
FDA | C54577 | Medical Device Component Or Accessory Terminology FDA CDRH | C50322 | 3121 | TEST STRIP |  |  | A piece of chemically treated medium designed to react in the presence of specific amounts of a trigger substance. | C49755 | 3049 | DEVICE COMPONENT OR ACCESSORY
FDA | C54577 | Medical Device Component Or Accessory Terminology FDA CDRH | C50219 | 999 | THERMISTOR |  |  | A type of resistor designed from materials whose resistance varies as a function of temperature. | C49755 | 3049 | DEVICE COMPONENT OR ACCESSORY
FDA | C54577 | Medical Device Component Or Accessory Terminology FDA CDRH | C50220 | 1000 | THERMOCOUPLE |  |  | A device designed for temperature acquisition consisting of two wires of different metals that are joined at both ends. | C49755 | 3049 | DEVICE COMPONENT OR ACCESSORY
FDA | C54577 | Medical Device Component Or Accessory Terminology FDA CDRH | C50270 | 547 | THERMOCOUPLE WIRE |  |  | A wire designed for temperature acquisition as part of a thermocouple. | C50269 | 430 | WIRE
FDA | C54577 | Medical Device Component Or Accessory Terminology FDA CDRH | C50059 | 3158 | THERMOMETER |  |  | A device designed to measure temperature. | C50052 | 462 | GAUGES/METERS
FDA | C54577 | Medical Device Component Or Accessory Terminology FDA CDRH | C50221 | 3159 | THERMOSTAT |  |  | A device designed to regulate temperature by controlling the starting and stopping of a heating/cooling system. | C49755 | 3049 | DEVICE COMPONENT OR ACCESSORY
FDA | C54577 | Medical Device Component Or Accessory Terminology FDA CDRH | C50323 | 3122 | THREAD |  |  | A fine cord typically used for sewing. | C49755 | 3049 | DEVICE COMPONENT OR ACCESSORY
FDA | C54577 | Medical Device Component Or Accessory Terminology FDA CDRH | C50222 | 3135 | THYRISTOR |  |  | A semiconductor component that is similar to a diode but that can be switched on to pass current. Once it is on it will remain on until the current flow drops below a threshold. | C49755 | 3049 | DEVICE COMPONENT OR ACCESSORY
FDA | C54577 | Medical Device Component Or Accessory Terminology FDA CDRH | C50223 | 3136 | TIMER |  |  | A device designed to measure a time interval. | C49755 | 3049 | DEVICE COMPONENT OR ACCESSORY
FDA | C54577 | Medical Device Component Or Accessory Terminology FDA CDRH | C50324 | 3123 | TIP |  |  | The extreme end of something, especially something pointed. | C49755 | 3049 | DEVICE COMPONENT OR ACCESSORY
FDA | C54577 | Medical Device Component Or Accessory Terminology FDA CDRH | C49879 | 586 | TIP CONDUCTOR COIL |  |  | A coil associated with a tip conductor voltage tester. | C49877 | 761 | COIL
FDA | C54577 | Medical Device Component Or Accessory Terminology FDA CDRH | C50294 | 3124 | TOMOGRAPHIC PALLET |  |  | The part of a tomography machine on which the subject lays. | C50293 | 3095 | PALLET
FDA | C54577 | Medical Device Component Or Accessory Terminology FDA CDRH | C50350 | 3125 | T-PIECE CONNECTOR |  |  | A device, usually for connecting tubing, that resembles the letter T. | C49885 | 435 | CONNECTOR
FDA | C54577 | Medical Device Component Or Accessory Terminology FDA CDRH | C50224 | 3137 | TRACKBALL |  |  | An electronic pointing device that incorporates a rotatable ball designed to detect motion of the ball in two dimensions. | C49755 | 3049 | DEVICE COMPONENT OR ACCESSORY
FDA | C54577 | Medical Device Component Or Accessory Terminology FDA CDRH | C50225 | 3138 | TRANSCEIVER |  |  | An electronic device designed to be both a transmitter and a receiver. | C49755 | 3049 | DEVICE COMPONENT OR ACCESSORY
FDA | C54577 | Medical Device Component Or Accessory Terminology FDA CDRH | C50226 | 522 | TRANSDUCER |  |  | An electrical device that converts one form of energy into another. | C49755 | 3049 | DEVICE COMPONENT OR ACCESSORY
FDA | C54577 | Medical Device Component Or Accessory Terminology FDA CDRH | C50227 | 523 | TRANSFORMER |  |  | A device that either steps up or steps down an alternating electrical current to an output that is suitable for another electrical device. | C49755 | 3049 | DEVICE COMPONENT OR ACCESSORY
FDA | C54577 | Medical Device Component Or Accessory Terminology FDA CDRH | C50228 | 524 | TRANSISTOR |  |  | A semiconductor component with three terminals that is designed to amplify a signal. It is the fundamental component of all modern circuitry. | C49755 | 3049 | DEVICE COMPONENT OR ACCESSORY
FDA | C54577 | Medical Device Component Or Accessory Terminology FDA CDRH | C50229 | 3139 | TRANSLATOR |  |  | A device designed to convert computer code or signals from one one type to another. | C49755 | 3049 | DEVICE COMPONENT OR ACCESSORY
FDA | C54577 | Medical Device Component Or Accessory Terminology FDA CDRH | C50230 | 3140 | TRANSMISSION LINE |  |  | A conductor designed to transfer power or signal from one location to another. | C49755 | 3049 | DEVICE COMPONENT OR ACCESSORY
FDA | C54577 | Medical Device Component Or Accessory Terminology FDA CDRH | C50231 | 3141 | TRANSMITTER |  |  | A device to propagate electromagnetic waves. | C49755 | 3049 | DEVICE COMPONENT OR ACCESSORY
FDA | C54577 | Medical Device Component Or Accessory Terminology FDA CDRH | C50232 | 3142 | TRANSPONDER |  |  | An electrical device designed to send a specific response upon receiving a specific signal. | C49755 | 3049 | DEVICE COMPONENT OR ACCESSORY
FDA | C54577 | Medical Device Component Or Accessory Terminology FDA CDRH | C50233 | 3143 | TRANSPORT |  |  | Any device designed to move something. | C49755 | 3049 | DEVICE COMPONENT OR ACCESSORY
FDA | C54577 | Medical Device Component Or Accessory Terminology FDA CDRH | C50234 | 3144 | TRIAC | THREE TERMINAL CURRENT CONTROLLING SEMICONDUCTOR |  | A bidirectional thyristor designed to control AC power. | C49755 | 3049 | DEVICE COMPONENT OR ACCESSORY
FDA | C54577 | Medical Device Component Or Accessory Terminology FDA CDRH | C50235 | 3145 | TRIMMER |  |  | A capacitor having variable capacitance or a device designed to cut something to size. | C49755 | 3049 | DEVICE COMPONENT OR ACCESSORY
FDA | C54577 | Medical Device Component Or Accessory Terminology FDA CDRH | C50327 | 3126 | TROCAR |  |  | A sharp, pointed rod designed to pierce the wall of a body cavity to withdraw fluid or allow placement of a catheter or other device. | C49755 | 3049 | DEVICE COMPONENT OR ACCESSORY
FDA | C54577 | Medical Device Component Or Accessory Terminology FDA CDRH | C50236 | 525 | TUBE |  |  | Any device or component shaped like a hollow cylinder. | C49755 | 3049 | DEVICE COMPONENT OR ACCESSORY
FDA | C54577 | Medical Device Component Or Accessory Terminology FDA CDRH | C50237 | 587 | TUBE CAPILLARY |  |  | A tube with a narrow diameter designed to hold a liquid by capillary action. | C50236 | 525 | TUBE
FDA | C54577 | Medical Device Component Or Accessory Terminology FDA CDRH | C50240 | 3146 | TUNER |  |  | An electronic receiver designed to capture signals of a selected frequency for amplification. | C49755 | 3049 | DEVICE COMPONENT OR ACCESSORY
FDA | C54577 | Medical Device Component Or Accessory Terminology FDA CDRH | C50329 | 3127 | UNIT |  |  | A largely self-contained device designed to be incorporated into a larger device. | C49755 | 3049 | DEVICE COMPONENT OR ACCESSORY
FDA | C54577 | Medical Device Component Or Accessory Terminology FDA CDRH | C54008 | 444 | USER INTERFACE |  |  | A computer program that controls the interaction between a user and a system. | C50008 | 848 | INTERFACE
FDA | C54577 | Medical Device Component Or Accessory Terminology FDA CDRH | C50243 | 527 | VALVE | VALVE (ONE-WAY, HEMO, STOPCOCK, ETC.) |  | A mechanical device designed to control the flow of a fluid. | C49755 | 3049 | DEVICE COMPONENT OR ACCESSORY
FDA | C54577 | Medical Device Component Or Accessory Terminology FDA CDRH | C54016 | 3155 | VALVE CAM |  |  | A rotating disk attached to a shaft designed to control the opening and closing of a valve. | C49755 | 3049 | DEVICE COMPONENT OR ACCESSORY
FDA | C54577 | Medical Device Component Or Accessory Terminology FDA CDRH | C50244 | 529 | VALVE, CONTROL |  |  | A valve designed to regulate the flow of a fluid, especially one designed to operate in response to a signal from a control system. | C50243 | 527 | VALVE
FDA | C54577 | Medical Device Component Or Accessory Terminology FDA CDRH | C50245 | 530 | VALVE, DIRECTIONAL |  |  | A valve designed to control the flow of fluid in a hydrolic system. | C50243 | 527 | VALVE
FDA | C54577 | Medical Device Component Or Accessory Terminology FDA CDRH | C50246 | 589 | VALVE, DUMP |  |  | A outflow valve designed to quickly empty a system. | C50243 | 527 | VALVE
FDA | C54577 | Medical Device Component Or Accessory Terminology FDA CDRH | C50247 | 531 | VALVE, EXHALATION |  |  | A valve designed to allow the escape of exhaled gases from a respirator or respiration system. | C50243 | 527 | VALVE
FDA | C54577 | Medical Device Component Or Accessory Terminology FDA CDRH | C50248 | 532 | VALVE, FLAP |  |  | A valve that is hinged on one edge. | C50243 | 527 | VALVE
FDA | C54577 | Medical Device Component Or Accessory Terminology FDA CDRH | C50249 | 533 | VALVE, FLOW |  |  | A valve designed to regulate the flow of fluid, especially one designed to prevent flow when a certain flow rate is exceeded. | C50243 | 527 | VALVE
FDA | C54577 | Medical Device Component Or Accessory Terminology FDA CDRH | C50250 | 534 | VALVE, INHALATION |  |  | A valve designed to regulate the flow of gases into a respirator or respiration system. | C50243 | 527 | VALVE
FDA | C54577 | Medical Device Component Or Accessory Terminology FDA CDRH | C50251 | 535 | VALVE, INLET PORT |  |  | A valve that controls the flow of fluids in through the wall of a chamber. | C50243 | 527 | VALVE
FDA | C54577 | Medical Device Component Or Accessory Terminology FDA CDRH | C50252 | 536 | VALVE, INSPIRATORY |  |  | A valve designed to regulate the flow of gases into a respirator or respiration system. | C50243 | 527 | VALVE
FDA | C54577 | Medical Device Component Or Accessory Terminology FDA CDRH | C50253 | 537 | VALVE, OUTLET PORT |  |  | A valve designed to control the flow of fluids out through the wall of a chamber. | C50243 | 527 | VALVE
FDA | C54577 | Medical Device Component Or Accessory Terminology FDA CDRH | C50254 | 538 | VALVE, PEEP (POSITIVE END EXPIRATORY PRESSURE) |  |  | A valve designed to work on a positive airway pressure device to maintain the positive pressure at the end of the respiratory cycle. | C50243 | 527 | VALVE
FDA | C54577 | Medical Device Component Or Accessory Terminology FDA CDRH | C50255 | 539 | VALVE, PRESSURE LIMIT |  |  | A valve designed to automatically open in order to maintain the pressure in a system below a specified pressure. | C50243 | 527 | VALVE
FDA | C54577 | Medical Device Component Or Accessory Terminology FDA CDRH | C50256 | 540 | VALVE, RELIEF |  |  | A valve designed to automatically open in order to maintain the pressure in a system below a specified pressure. | C50243 | 527 | VALVE
FDA | C54577 | Medical Device Component Or Accessory Terminology FDA CDRH | C50257 | 541 | VALVE, SAFETY |  |  | A valve designed to automatically open in order to maintain the pressure in a system below a specified pressure. | C50243 | 527 | VALVE
FDA | C54577 | Medical Device Component Or Accessory Terminology FDA CDRH | C50258 | 542 | VALVE, SELECTOR |  |  | A valve designed to control which of several ports will be connected to a system. | C50243 | 527 | VALVE
FDA | C54577 | Medical Device Component Or Accessory Terminology FDA CDRH | C50262 | 543 | VAPORIZER |  |  | A device designed to convert a solution to an aerosol or mist, especially one to prepare a medication for inhaling. | C49755 | 3049 | DEVICE COMPONENT OR ACCESSORY
FDA | C54577 | Medical Device Component Or Accessory Terminology FDA CDRH | C50263 | 3147 | VARISTOR |  |  | A semiconductor resistor device designed to have a voltage-dependent nonlinear resistance where resistance drops as the applied voltage increases. | C49755 | 3049 | DEVICE COMPONENT OR ACCESSORY
FDA | C54577 | Medical Device Component Or Accessory Terminology FDA CDRH | C50264 | 588 | VDT (VIDEO DISPLAY TERMINAL) |  |  | A device incorporating a cathode ray tube, a keyboard and a computer connection designed to render data from a computer system. | C49755 | 3049 | DEVICE COMPONENT OR ACCESSORY
FDA | C54577 | Medical Device Component Or Accessory Terminology FDA CDRH | C50265 | 3148 | VIBRATOR |  |  | A mechanical device designed to create a vibratory motion. | C49755 | 3049 | DEVICE COMPONENT OR ACCESSORY
FDA | C54577 | Medical Device Component Or Accessory Terminology FDA CDRH | C50266 | 3149 | VIEWER |  |  |  | C49755 | 3049 | DEVICE COMPONENT OR ACCESSORY
FDA | C54577 | Medical Device Component Or Accessory Terminology FDA CDRH | C50058 | 1018 | VOLTMETER |  |  | A device designed to measure the voltage potential difference between points in a circuit. | C50052 | 462 | GAUGES/METERS
FDA | C54577 | Medical Device Component Or Accessory Terminology FDA CDRH | C50267 | 3150 | WASHER |  |  | A device designed to cleanse an object, or a flattened disk used as a mechanical seal between objects. | C49755 | 3049 | DEVICE COMPONENT OR ACCESSORY
FDA | C54577 | Medical Device Component Or Accessory Terminology FDA CDRH | C50315 | 3128 | WATER PURIFICATION SYSTEM |  |  | A system designed to remove unwanted substances from water. | C50311 | 3116 | SYSTEM
FDA | C54577 | Medical Device Component Or Accessory Terminology FDA CDRH | C49976 | 3151 | WAVEGUIDE |  |  | A material and device designed to guide and shape an electromagnetic wave. | C49974 | 829 | GUIDE
FDA | C54577 | Medical Device Component Or Accessory Terminology FDA CDRH | C50361 | 3129 | WEDGE FILTER |  |  | A filter designed so that its thickness or transmission properties increase from one edge to another. | C49956 | 816 | FILTER
FDA | C54577 | Medical Device Component Or Accessory Terminology FDA CDRH | C89532 | 3195 | WELD |  |  | Any joining connection that is the result of welding 2 or more parts. | C49755 | 3049 | DEVICE COMPONENT OR ACCESSORY
FDA | C54577 | Medical Device Component Or Accessory Terminology FDA CDRH | C51067 | 3130 | WHEEL |  |  | A mechanical device consisting of a spoked, circular rim or solid disk designed to rotate on an axle or shaft. | C49755 | 3049 | DEVICE COMPONENT OR ACCESSORY
FDA | C54577 | Medical Device Component Or Accessory Terminology FDA CDRH | C51069 | 3131 | WHEELCHAIR, TIRES |  |  | A tire designed to be mounted on a wheelchair wheel. | C49755 | 3049 | DEVICE COMPONENT OR ACCESSORY
FDA | C54577 | Medical Device Component Or Accessory Terminology FDA CDRH | C51068 | 3132 | WHEELCHAIR, WHEELS |  |  | A wheel designed to be used on a wheelchair. | C51067 | 3130 | WHEEL
FDA | C54577 | Medical Device Component Or Accessory Terminology FDA CDRH | C50268 | 3152 | WINDOW |  |  | A transparent panel in a device designed for visual inspection. | C49755 | 3049 | DEVICE COMPONENT OR ACCESSORY
FDA | C54577 | Medical Device Component Or Accessory Terminology FDA CDRH | C50269 | 430 | WIRE |  |  | A metal strand designed for signal or power transmission or for structural or other purpose. | C49755 | 3049 | DEVICE COMPONENT OR ACCESSORY
FDA | C54577 | Medical Device Component Or Accessory Terminology FDA CDRH | C50272 | 544 | WIRING HARNESS |  |  | A collection of grouped wires or cables designed to connect to a specific device. | C49755 | 3049 | DEVICE COMPONENT OR ACCESSORY
FDA | C54577 | Medical Device Component Or Accessory Terminology FDA CDRH | C50273 | 3153 | YOKE |  |  | A structural device designed to connect multiple objects. | C49755 | 3049 | DEVICE COMPONENT OR ACCESSORY
FDA | C54577 | Medical Device Component Or Accessory Terminology FDA CDRH | C49886 | 545 | Y-PIECE CONNECTOR |  |  | A device, usually for connecting tubing, that resembles the letter Y. | C49885 | 435 | CONNECTOR
FDA | C91802 | Medical Device Evaluation Conclusions Terminology FDA CDRH | C91867 | 10 | CANNOT COMPLETE INVESTIGATION, INCOMPLETE DEVICE RETURNED |  |  |  | C91894 | 67 | UNABLE TO CONFIRM COMPLAINT
FDA | C91802 | Medical Device Evaluation Conclusions Terminology FDA CDRH | C91868 | 11 | CONCLUSION NOT YET AVAILABLE-EVALUATION IN PROGRESS |  | The device is undergoing an evaluation but has not yet been completed. |  | C54030 | 17 | EVALUATION CONCLUSION
FDA | C91802 | Medical Device Evaluation Conclusions Terminology FDA CDRH | C91869 | 12 | DESIGN DEFICIENCY |  | The device problem was traced back to the design specifications (e.g. in the requirements, testing processes, hazard analysis, implementation strategy). |  | C91885 | 25 | QUALITY SYSTEM DEFICIENCY
FDA | C91802 | Medical Device Evaluation Conclusions Terminology FDA CDRH | C91870 | 13 | DEVICE DIFFICULT TO OPERATE |  | Device problems including set-up, operation, and disassembly of equipment. |  | C91874 | 19 | HUMAN FACTORS ISSUE
FDA | C91802 | Medical Device Evaluation Conclusions Terminology FDA CDRH | C91871 | 70 | DEVICE DISCARDED BY USER, UNABLE TO FOLLOW-UP |  |  |  | C91894 | 67 | UNABLE TO CONFIRM COMPLAINT
FDA | C91802 | Medical Device Evaluation Conclusions Terminology FDA CDRH | C91872 | 50 | DEVICE FAILURE RELATED TO PATIENT CONDITION |  | A device problem that occurred in part or in total related to the patient's physiology. |  | C91874 | 19 | HUMAN FACTORS ISSUE
FDA | C91802 | Medical Device Evaluation Conclusions Terminology FDA CDRH | C91876 | 14 | DEVICE INCORRECTLY PREPARED FOR USE OR MODIFIED |  | A device that is incorrectly modified or prepared for use by distributor, service provider, or user facility. |  | C91874 | 19 | HUMAN FACTORS ISSUE
FDA | C91802 | Medical Device Evaluation Conclusions Terminology FDA CDRH | C91882 | 15 | DEVICE NOT MANUFACTURED BY REPORTING FIRM |  |  |  | C91894 | 67 | UNABLE TO CONFIRM COMPLAINT
FDA | C91802 | Medical Device Evaluation Conclusions Terminology FDA CDRH | C91883 | 92 | DEVICE NOT RETURNED |  |  |  | C91894 | 67 | UNABLE TO CONFIRM COMPLAINT
FDA | C91802 | Medical Device Evaluation Conclusions Terminology FDA CDRH | C91886 | 94 | DEVICE RECEIVED IN CONDITION MAKING EVALUATION IMPOSSIBLE |  |  |  | C91894 | 67 | UNABLE TO CONFIRM COMPLAINT
FDA | C91802 | Medical Device Evaluation Conclusions Terminology FDA CDRH | C91887 | 16 | DEVICE RECEIVED UNUSED IN ORIGINAL PACKAGE |  |  |  | C91894 | 67 | UNABLE TO CONFIRM COMPLAINT
FDA | C91802 | Medical Device Evaluation Conclusions Terminology FDA CDRH | C91888 | 63 | DEVICE REPAIRED AND RETURNED |  | The device was repaired and returned to the user (reporter) following a reported device problem. |  | C91885 | 25 | QUALITY SYSTEM DEFICIENCY
FDA | C91802 | Medical Device Evaluation Conclusions Terminology FDA CDRH | C54030 | 17 | EVALUATION CONCLUSION |  |  |  | C62596
FDA | C91802 | Medical Device Evaluation Conclusions Terminology FDA CDRH | C91873 | 18 | FAILURE TO FOLLOW INSTRUCTIONS |  | A device problem related to the user not following the manufacturer's instructions. |  | C91874 | 19 | HUMAN FACTORS ISSUE
FDA | C91802 | Medical Device Evaluation Conclusions Terminology FDA CDRH | C91874 | 19 | HUMAN FACTORS ISSUE |  |  |  | C54030 | 17 | EVALUATION CONCLUSION
FDA | C91802 | Medical Device Evaluation Conclusions Terminology FDA CDRH | C91875 | 20 | INCONCLUSIVE-INVESTIGATION IN PROGRESS |  |  |  | C91894 | 67 | UNABLE TO CONFIRM COMPLAINT
FDA | C91802 | Medical Device Evaluation Conclusions Terminology FDA CDRH | C91877 | 21 | INFRASTRUCTURE FAILURE |  | Device problems related to problems with the underlying framework, systems, and processes of an organization (e.g. as building power supply, network, oxygen systems). |  | C54030 | 17 | EVALUATION CONCLUSION
FDA | C91802 | Medical Device Evaluation Conclusions Terminology FDA CDRH | C91878 | 22 | KNOWN INHERENT RISK OF PROCEDURE |  | Device problems known and documented in the labeling (including both short or long term known complications or adverse reactions). |  | C54030 | 17 | EVALUATION CONCLUSION
FDA | C91802 | Medical Device Evaluation Conclusions Terminology FDA CDRH | C91879 | 57 | LABELING DEFICIENCY |  | Device problems that occur as the result of problems with the labeling (including package inserts, instruction manuals, instructions for use). |  | C54030 | 17 | EVALUATION CONCLUSION
FDA | C91802 | Medical Device Evaluation Conclusions Terminology FDA CDRH | C91880 | 51 | MAINTENANCE DEFICIENCY |  | Device problems that result from improper routine or preventative maintenance. |  | C91885 | 25 | QUALITY SYSTEM DEFICIENCY
FDA | C91802 | Medical Device Evaluation Conclusions Terminology FDA CDRH | C91881 | 23 | MANUFACTURING DEFICIENCY |  | The device problem was traced back to the manufacture of the device as opposed to systems used to control the manufacture of the device (quality system). Examples include problems with construction or assembly. |  | C91885 | 25 | QUALITY SYSTEM DEFICIENCY
FDA | C91802 | Medical Device Evaluation Conclusions Terminology FDA CDRH | C91890 | 71 | NO FAILURE DETECTED, DEVICE OPERATED WITHIN SPECIFICATION |  |  |  | C91894 | 67 | UNABLE TO CONFIRM COMPLAINT
FDA | C91802 | Medical Device Evaluation Conclusions Terminology FDA CDRH | C91891 | 75 | NO FAILURE DETECTED, DEVICE OUT OF SPECIFICATION |  |  |  | C91894 | 67 | UNABLE TO CONFIRM COMPLAINT
FDA | C91802 | Medical Device Evaluation Conclusions Terminology FDA CDRH | C91892 | 24 | OFF-LABEL, UNAPPROVED, OR CONTRAINDICATED USE |  | Device problems related to its use during an unapproved procedure, in an unapproved patient, or for which it is contraindicated, or not listed on the label. |  | C54030 | 17 | EVALUATION CONCLUSION
FDA | C91802 | Medical Device Evaluation Conclusions Terminology FDA CDRH | C91884 | 77 | OPERATIONAL CONTEXT CAUSED OR CONTRIBUTED TO EVENT |  | A device problem related to the operator's technique or use environment. |  | C91874 | 19 | HUMAN FACTORS ISSUE
FDA | C91802 | Medical Device Evaluation Conclusions Terminology FDA CDRH | C91885 | 25 | QUALITY SYSTEM DEFICIENCY |  | A defect in the processes or systems used in the design and manufacture of the device. Examples include problems within the change control, production, or quality control processes. |  | C54030 | 17 | EVALUATION CONCLUSION
FDA | C91802 | Medical Device Evaluation Conclusions Terminology FDA CDRH | C91893 | 26 | REUSE OF SINGLE USE DEVICE |  | Device problems related to the use of a device more than once when it is designed for only one use. |  | C54030 | 17 | EVALUATION CONCLUSION
FDA | C91802 | Medical Device Evaluation Conclusions Terminology FDA CDRH | C91889 | 27 | TRAINING DEFICIENCY |  | A device problem related to inadequate training. |  | C54030 | 17 | EVALUATION CONCLUSION
FDA | C91802 | Medical Device Evaluation Conclusions Terminology FDA CDRH | C91894 | 67 | UNABLE TO CONFIRM COMPLAINT |  | The device complaint or problem cannot be confirmed. If possible, choose a more specific reason from among the terms listed in this branch of the hierarchy. |  | C54030 | 17 | EVALUATION CONCLUSION
FDA | C91802 | Medical Device Evaluation Conclusions Terminology FDA CDRH | C91895 | 61 | USE ERROR CAUSED OR CONTRIBUTED TO EVENT |  | The interaction between the device and the user caused or contributed to the error. This includes inappropriate use of the device or failure to appropriately maintain the device. |  | C91874 | 19 | HUMAN FACTORS ISSUE
FDA | C91800 | Medical Device Evaluation Methods Terminology FDA CDRH | C91898 | 3261 | ACOUSTIC ENERGY TESTING |  | Testing the device for its response to variations in air pressure produced by the vibration of an object. |  | C91963 | 26 | MECHANICAL EVALUATION
FDA | C91800 | Medical Device Evaluation Methods Terminology FDA CDRH | C91899 | 3262 | ACOUSTIC NOISE TESTING |  | Testing the device's response to variations in air pressure for detecting any unwanted or unintentional sound. |  | C91898 | 3261 | ACOUSTIC ENERGY TESTING
FDA | C91800 | Medical Device Evaluation Methods Terminology FDA CDRH | C91896 | 10 | ACTUAL DEVICE EVALUATED |  |  |  | C54028 | 3291 | EVALUATION METHOD
FDA | C91800 | Medical Device Evaluation Methods Terminology FDA CDRH | C91897 | 3263 | ACTUAL DEVICE NOT EVALUATED |  |  |  | C54028 | 3291 | EVALUATION METHOD
FDA | C91800 | Medical Device Evaluation Methods Terminology FDA CDRH | C91900 | 3264 | AGENT CONTAMINATION TESTING |  | Testing the device for the presence of chemicals or other agents that do not belong on the device (contamination). |  | C91912 | 3277 | CONTAMINATION TESTING
FDA | C91800 | Medical Device Evaluation Methods Terminology FDA CDRH | C91901 | 3265 | AGGLUTINATION TESTING |  | Evaluating the device for characteristics that may cause blood to clot. |  | C91938 | 3298 | HEMATOLOGIC TESTING
FDA | C91800 | Medical Device Evaluation Methods Terminology FDA CDRH | C102867 | 3372 | ANALYSIS OF DATA LOG(S) |  | Analysis of device log data such as error or keystroke log, or device alarm history. | A record of data captured about device logging functions, error logs, keystroke logs and device alarm history. | C91993 | 22 | SOFTWARE EVALUATION
FDA | C91800 | Medical Device Evaluation Methods Terminology FDA CDRH | C91902 | 3266 | ASSEMBLY AND PACKAGING REVIEW |  | Performing a review of the assembly and packaging processes and records for a specific device or lot that may have contributed to problems with the device. |  | C91978 | 3331 | PROCESS EVALUATION
FDA | C91800 | Medical Device Evaluation Methods Terminology FDA CDRH | C91903 | 3267 | BIOASSAY EVALUATION |  | Measuring the effects of a substance on a living organism. Bioassays may be qualitative or quantitative. Qualitative bioassays are used for assessing the physical effects of a substance that may not be quantified, such as abnormal development or deformity. |  | C91905 | 3269 | BIOLOGIC EVALUATION
FDA | C91800 | Medical Device Evaluation Methods Terminology FDA CDRH | C91904 | 3268 | BIOCOMPATIBILITY TESTING |  | Testing the device to determine if it elicits an undesirable local or systemic biological effect in the cells or tissues of the recipient of that device. This includes testing the device for its toxicity to cells. |  | C91905 | 3269 | BIOLOGIC EVALUATION
FDA | C91800 | Medical Device Evaluation Methods Terminology FDA CDRH | C91905 | 3269 | BIOLOGIC EVALUATION |  |  |  | C54028 | 3291 | EVALUATION METHOD
FDA | C91800 | Medical Device Evaluation Methods Terminology FDA CDRH | C91906 | 3270 | CARCINOGENIC TESTING |  | Testing the device's ability to promote cancer or facilitate its propagation. |  | C91934 | 3294 | GENOTOXIC TESTING
FDA | C91800 | Medical Device Evaluation Methods Terminology FDA CDRH | C91907 | 3271 | CELL EVALUATION |  | Evaluating a device's characteristics that may affect cells. |  | C92015 | 3364 | TISSUE ENGINEERING EVALUATION
FDA | C91800 | Medical Device Evaluation Methods Terminology FDA CDRH | C91997 | 3273 | CODE REVIEW |  | A systematic review of source code intended to find and fix mistakes possibly overlooked in the initial development phase. |  | C91993 | 22 | SOFTWARE EVALUATION
FDA | C91800 | Medical Device Evaluation Methods Terminology FDA CDRH | C91998 | 3272 | CODE VALIDATION |  | Ensuring that common error patterns and violations of best practices in coding have been followed. |  | C91995 | 3347 | SOFTWARE VALIDATION
FDA | C91800 | Medical Device Evaluation Methods Terminology FDA CDRH | C91908 | 3274 | COMPLEMENT ACTIVATION TESTING |  | Evaluating a device's ability to activate the process of clearing pathogens from a organism. |  | C91938 | 3298 | HEMATOLOGIC TESTING
FDA | C91800 | Medical Device Evaluation Methods Terminology FDA CDRH | C91909 | 3275 | COMPOSITION TESTING |  | Testing the device to determine if the correct combination of materials or elements is present (e.g., the composition of the materials of a capacitor). |  | C91961 | 3318 | MATERIALS AND CHEMISTRY EVALUATION
FDA | C91800 | Medical Device Evaluation Methods Terminology FDA CDRH | C91910 | 28 | COMPRESSION TESTING |  | Testing the device for problems that can occur as the result of excessive stress or pressure applied to the device resulting in its compaction (decrease of volume). |  | C92005 | 3355 | STRESS TESTING
FDA | C91800 | Medical Device Evaluation Methods Terminology FDA CDRH | C91911 | 3276 | CONDUCTED EMISSIONS TESTING |  | Testing the ability of a device's conducted emissions to cause another device to fail (i.e. electromagnetic disturbance for which the energy is transferred via one or more conductors). |  | C91925 | 3289 | EMISSIONS TESTING
FDA | C91800 | Medical Device Evaluation Methods Terminology FDA CDRH | C91912 | 3277 | CONTAMINATION TESTING |  | Testing the device to detect the presence of any substance that can cause infection or fever. |  | C91905 | 3269 | BIOLOGIC EVALUATION
FDA | C91800 | Medical Device Evaluation Methods Terminology FDA CDRH | C91913 | 3278 | CREEP (STRENGTH) TESTING |  | Testing the device's ability to withstand a constant tensile load at elevated temperatures. (Creep is the form of plastic deformation that takes place in steel held for long periods at high temperature.) |  | C92005 | 3355 | STRESS TESTING
FDA | C91800 | Medical Device Evaluation Methods Terminology FDA CDRH | C91914 | 3279 | CURRENT LEAKAGE TESTING |  | Testing to detect the amount of electricity leakage from the device. |  | C91919 | 23 | ELECTRICAL EVALUATION
FDA | C91800 | Medical Device Evaluation Methods Terminology FDA CDRH | C91915 | 3280 | DATA VALIDATION |  | Ensuring that data used and generated by a program is correct. |  | C91993 | 22 | SOFTWARE EVALUATION
FDA | C91800 | Medical Device Evaluation Methods Terminology FDA CDRH | C91916 | 3281 | DEGRADATION/CORROSION/EROSION TESTING |  | Testing the device for its corrosive behavior to specific environments or materials. Tests may include polarization, potentiostatic, galvanic, critical pitting/crevice temperature, and inhibitor testing. |  | C91961 | 3318 | MATERIALS AND CHEMISTRY EVALUATION
FDA | C91800 | Medical Device Evaluation Methods Terminology FDA CDRH | C91917 | 3282 | DESIGN VALIDATION |  | Validating that the device meets the user's needs and intended uses. |  | C91995 | 3347 | SOFTWARE VALIDATION
FDA | C91800 | Medical Device Evaluation Methods Terminology FDA CDRH | C91931 | 13 | DEVICE FROM CONTROLLED OR NON-RELEASED SAMPLE EVALUATED |  |  |  | C91897 | 3263 | ACTUAL DEVICE NOT EVALUATED
FDA | C91800 | Medical Device Evaluation Methods Terminology FDA CDRH | C91932 | 12 | DEVICE FROM RESERVE SAMPLE EVALUATED |  |  |  | C91897 | 3263 | ACTUAL DEVICE NOT EVALUATED
FDA | C91800 | Medical Device Evaluation Methods Terminology FDA CDRH | C91933 | 11 | DEVICE FROM SAME LOT EVALUATED |  |  |  | C91897 | 3263 | ACTUAL DEVICE NOT EVALUATED
FDA | C91800 | Medical Device Evaluation Methods Terminology FDA CDRH | C92006 | 39 | DEVICE STRUCTURE TESTING |  | Testing devices for problems related to the presence of an inappropriate molecular geometry somewhere in the device (i.e., the spatial arrangement of atoms in a molecule and the chemical bonds that hold the atoms together). |  | C91961 | 3318 | MATERIALS AND CHEMISTRY EVALUATION
FDA | C91800 | Medical Device Evaluation Methods Terminology FDA CDRH | C92016 | 34 | DEVICE-TO-DEVICE INTERACTION TESTING |  | Tests conducted to assess the mechanical, electrical, or electronic compatibility of two or more devices. |  | C91951 | 20 | INTEROPERABILITY EVALUATION
FDA | C91800 | Medical Device Evaluation Methods Terminology FDA CDRH | C92017 | 35 | DEVICE-TO-HUMAN INTERACTION TESTING |  | Tests conducted to assess the interaction between a device and the user |  | C91951 | 20 | INTEROPERABILITY EVALUATION
FDA | C91800 | Medical Device Evaluation Methods Terminology FDA CDRH | C91918 | 3283 | ELASTICITY TESTING |  | Testing the device's ability to recover its size and shape after being deformed during the test. |  | C92005 | 3355 | STRESS TESTING
FDA | C91800 | Medical Device Evaluation Methods Terminology FDA CDRH | C91919 | 23 | ELECTRICAL EVALUATION |  |  |  | C54028 | 3291 | EVALUATION METHOD
FDA | C91800 | Medical Device Evaluation Methods Terminology FDA CDRH | C91920 | 3284 | ELECTRICAL FAST BURST TESTING |  | Testing the device for failures related to interference voltage tests which are bursts of electrical pulses (e.g. when a switch is turned on or off or the device is plugged in or out). |  | C91942 | 3301 | IMMUNITY TESTING
FDA | C91800 | Medical Device Evaluation Methods Terminology FDA CDRH | C91921 | 3285 | ELECTRICAL SLOW FLUCTUATION TESTING |  | Testing the device to detect malfunctions caused by a sudden reduction of the voltage at a particular point in an electricity supply system below a specified "dip" threshold followed by its recovery after a brief interval. |  | C91942 | 3301 | IMMUNITY TESTING
FDA | C91800 | Medical Device Evaluation Methods Terminology FDA CDRH | C91922 | 3286 | ELECTROMAGNETIC COMPATIBILITY (EMC) EVALUATION |  | Evaluating a device to detect malfunctions caused by electromagnetic interference (unwanted disturbances from an external force e.g. radios, cell phones, or unintentional disturbances of another device) |  | C54028 | 3291 | EVALUATION METHOD
FDA | C91800 | Medical Device Evaluation Methods Terminology FDA CDRH | C91923 | 3287 | ELECTRON MICROSCOPY |  | Inspection of objects or surfaces requiring magnification using an electron microscope. |  | C91965 | 3321 | MICROSCOPIC INSPECTION
FDA | C91800 | Medical Device Evaluation Methods Terminology FDA CDRH | C91924 | 3288 | ELECTROSTATIC DISCHARGE TESTING |  | Testing the device for malfunctions related to the transfer of an electrostatic charge (by direct contact or from electrostatic fields) between objects of different potentials. |  | C91942 | 3301 | IMMUNITY TESTING
FDA | C91800 | Medical Device Evaluation Methods Terminology FDA CDRH | C91925 | 3289 | EMISSIONS TESTING |  | Testing the device for adequately controlled electromagnetic emissions. |  | C91922 | 3286 | ELECTROMAGNETIC COMPATIBILITY (EMC) EVALUATION
FDA | C91800 | Medical Device Evaluation Methods Terminology FDA CDRH | C91926 | 3290 | ENVIRONMENT EVALUATION |  | Evaluating devices for responses to physical characteristics in their surroundings. |  | C54028 | 3291 | EVALUATION METHOD
FDA | C91800 | Medical Device Evaluation Methods Terminology FDA CDRH | C54028 | 3291 | EVALUATION METHOD |  |  |  | C62596
FDA | C91800 | Medical Device Evaluation Methods Terminology FDA CDRH | C91927 | 27 | FATIGUE TESTING |  | Testing the device's capability to withstand the progressive and localized structural damage that occurs when a material is subjected to cyclic loading. This is a dynamic mechanical test for wear or fatigue. |  | C92005 | 3355 | STRESS TESTING
FDA | C91800 | Medical Device Evaluation Methods Terminology FDA CDRH | C91928 | 89 | FLOW TESTING |  | Testing the device to assess the volume of fluid moving per unit of time. This may also include filter testing. |  | C91963 | 26 | MECHANICAL EVALUATION
FDA | C91800 | Medical Device Evaluation Methods Terminology FDA CDRH | C91929 | 3292 | FLUID PRESSURE TESTING |  | Testing the fluid pressure (pressure at some point within a fluid e.g. water or air) within a device. |  | C91963 | 26 | MECHANICAL EVALUATION
FDA | C91800 | Medical Device Evaluation Methods Terminology FDA CDRH | C91930 | 3293 | FRACTURE TOUGHNESS TESTING |  | Testing the device's ability to resist local separation into two, or more, pieces under the action of stress. |  | C92005 | 3355 | STRESS TESTING
FDA | C91800 | Medical Device Evaluation Methods Terminology FDA CDRH | C91934 | 3294 | GENOTOXIC TESTING |  | Testing the device's ability to cause damage to genetic material. (e.g., leading to outgrowths -- malignant tumors). |  | C91905 | 3269 | BIOLOGIC EVALUATION
FDA | C91800 | Medical Device Evaluation Methods Terminology FDA CDRH | C91935 | 3295 | GRADIENT-INDUCED FIELD EFFECT TESTING |  | Testing the RF shield around the coils of an MRI device for its ability to provide effective screening against electrical (eddy) currents induced by gradient switching. |  | C91982 | 3336 | RADIOGRAPHIC INSPECTION
FDA | C91800 | Medical Device Evaluation Methods Terminology FDA CDRH | C91936 | 3296 | GROWTH FACTOR EVALUATION |  | Evaluating a device's characteristics that may affect the self healing ability of an organism. |  | C92015 | 3364 | TISSUE ENGINEERING EVALUATION
FDA | C91800 | Medical Device Evaluation Methods Terminology FDA CDRH | C91937 | 3297 | HARDNESS TESTING |  | Testing the device's ability to resist deformation. Hardness is the property of a material that enables it to resist plastic deformation, usually by penetration. However, the term hardness may also refer to resistance to bending, scratching, abrasion or cutting. The usual method to achieve a hardness value is to measure the depth or area of an indentation left by an indenter of a specific shape, with a specific force applied for a specific time. |  | C92005 | 3355 | STRESS TESTING
FDA | C91800 | Medical Device Evaluation Methods Terminology FDA CDRH | C91938 | 3298 | HEMATOLOGIC TESTING |  | Testing the device for its affect or impact on the blood or its components. |  | C91905 | 3269 | BIOLOGIC EVALUATION
FDA | C91800 | Medical Device Evaluation Methods Terminology FDA CDRH | C91939 | 82 | HUMIDITY TESTING |  | Testing the device's protective materials to prevent moisture penetration or ingress. |  | C91926 | 3290 | ENVIRONMENT EVALUATION
FDA | C91800 | Medical Device Evaluation Methods Terminology FDA CDRH | C91940 | 3299 | IMAGE ARTIFACT TESTING |  | Testing an imaging device to determine the amount of distortion or signal loss (artifacts) produced in an image. |  | C91983 | 3337 | RADIOLOGIC EVALUATION
FDA | C91800 | Medical Device Evaluation Methods Terminology FDA CDRH | C91941 | 3300 | IMAGE INSPECTION |  | Macroscopic inspection commonly used to describe physical objects that are measurable and observable by the naked eye. |  | C92023 | 38 | VISUAL INSPECTION
FDA | C91800 | Medical Device Evaluation Methods Terminology FDA CDRH | C91942 | 3301 | IMMUNITY TESTING |  | Testing the device for adequate immunity or capability to resist electromagnetic interference (EMI). |  | C91922 | 3286 | ELECTROMAGNETIC COMPATIBILITY (EMC) EVALUATION
FDA | C91800 | Medical Device Evaluation Methods Terminology FDA CDRH | C91943 | 3302 | IMPACT TESTING |  | Testing the device's response to a suddenly applied stress. The test ascertains whether the material is tough or brittle. |  | C92005 | 3355 | STRESS TESTING
FDA | C91800 | Medical Device Evaluation Methods Terminology FDA CDRH | C91944 | 3303 | IMPEDANCE TESTING |  | Testing the resistance to current flow in a device's circuit or component. |  | C91919 | 23 | ELECTRICAL EVALUATION
FDA | C91800 | Medical Device Evaluation Methods Terminology FDA CDRH | C91945 | 3304 | IN SITU OBSERVATION |  | Observing the device in the exact same conditions and setting in which the device was used. |  | C92020 | 3367 | USE TESTING
FDA | C91800 | Medical Device Evaluation Methods Terminology FDA CDRH | C91946 | 3305 | INFRASOUND TESTING |  |  |  | C91898 | 3261 | ACOUSTIC ENERGY TESTING
FDA | C91800 | Medical Device Evaluation Methods Terminology FDA CDRH | C91947 | 3306 | INGRESS PROTECTION TESTING |  | Testing the device's ability to protect against ingress or access of unwanted fluids or solids. |  | C91963 | 26 | MECHANICAL EVALUATION
FDA | C91800 | Medical Device Evaluation Methods Terminology FDA CDRH | C91948 | 3307 | INSTALLATION REVIEW |  | Performing a review of the processes used to install a device and the records reflecting these processes performed for a specific device. |  | C91978 | 3331 | PROCESS EVALUATION
FDA | C91800 | Medical Device Evaluation Methods Terminology FDA CDRH | C91949 | 3308 | INSULATION TESTING |  | Testing the ability of a device's or component's material to resist the flow of electric current. |  | C91919 | 23 | ELECTRICAL EVALUATION
FDA | C91800 | Medical Device Evaluation Methods Terminology FDA CDRH | C91950 | 3309 | INTERFERENCE SUBSTANCE TESTING |  | A test used with in vitro diagnostic analytic systems to detect substances that may be interfering with test results and causing errors. |  | C91905 | 3269 | BIOLOGIC EVALUATION
FDA | C91800 | Medical Device Evaluation Methods Terminology FDA CDRH | C91951 | 20 | INTEROPERABILITY EVALUATION |  | Testing devices for problems with the mechanical, electrical, or communication interface between two or more separate devices or components. |  | C54028 | 3291 | EVALUATION METHOD
FDA | C91800 | Medical Device Evaluation Methods Terminology FDA CDRH | C91952 | 3310 | IONIZING RADIATION TESTING |  | Testing that ionizing radiation is delivered at the appropriate energy and dose to the appropriate region of interest for the exam or therapy under evaluation. |  | C91983 | 3337 | RADIOLOGIC EVALUATION
FDA | C91800 | Medical Device Evaluation Methods Terminology FDA CDRH | C91953 | 36 | LABELING EVALUATION |  | Reviewing all labeling (including instructions for use, manuals, and packaging) for language related to reported device problems. |  | C54028 | 3291 | EVALUATION METHOD
FDA | C91800 | Medical Device Evaluation Methods Terminology FDA CDRH | C91954 | 3311 | LIGHT SOURCE PERFORMANCE EVALUATION |  | Testing the optical properties of a device such as diopter, glare, and irradiance or glistening. |  | C54028 | 3291 | EVALUATION METHOD
FDA | C91800 | Medical Device Evaluation Methods Terminology FDA CDRH | C91955 | 3312 | LIGHT TESTING |  | Testing the device's characteristics when subjected to variations of ambient light within its surroundings. |  | C91926 | 3290 | ENVIRONMENT EVALUATION
FDA | C91800 | Medical Device Evaluation Methods Terminology FDA CDRH | C91956 | 3313 | LINE VOLTAGE TESTING |  | Tests to determine whether a device's insulation has the strength to prevent any current from reaching the operator. |  | C91919 | 23 | ELECTRICAL EVALUATION
FDA | C91800 | Medical Device Evaluation Methods Terminology FDA CDRH | C91957 | 3314 | MAGNETICALLY-INDUCED DISPLACEMENT FORCE TESTING |  | Testing the static magnetic field gradients on medical imaging devices for their ability to move objects. |  | C91983 | 3337 | RADIOLOGIC EVALUATION
FDA | C91800 | Medical Device Evaluation Methods Terminology FDA CDRH | C91958 | 3315 | MAGNETICALLY-INDUCED TORQUE TESTING |  | Testing the static magnetic field gradients on medical imaging devices for their ability to rotate objects. |  | C91983 | 3337 | RADIOLOGIC EVALUATION
FDA | C91800 | Medical Device Evaluation Methods Terminology FDA CDRH | C91959 | 3316 | MAINTENANCE REVIEW |  | Performing a review the technical and corresponding administrative actions and records intended to retain an item in, or restore it to, a state in which it can perform its required function. This evaluation includes reviewing the user's maintenance procedures and processes as to whether they were followed. |  | C91978 | 3331 | PROCESS EVALUATION
FDA | C91800 | Medical Device Evaluation Methods Terminology FDA CDRH | C91960 | 3317 | MANUFACTURING REVIEW |  | Performing a review of the manufacturing steps and processes to ensure that they were met and followed and that the device records reflected these processes. |  | C91978 | 3331 | PROCESS EVALUATION
FDA | C91800 | Medical Device Evaluation Methods Terminology FDA CDRH | C91962 | 3319 | MATERIAL OR MATERIAL LEACHATE PYROGENIC TESTING |  | Testing the device for the presence of unwanted agents (e.g. pyrogens) caused by materials that permeate through the device. |  | C91912 | 3277 | CONTAMINATION TESTING
FDA | C91800 | Medical Device Evaluation Methods Terminology FDA CDRH | C91961 | 3318 | MATERIALS AND CHEMISTRY EVALUATION |  | Testing devices for malfunctions that arise from problems with its components or materials or how its materials or components react to other elements either within the device or within the environment. |  | C54028 | 3291 | EVALUATION METHOD
FDA | C91800 | Medical Device Evaluation Methods Terminology FDA CDRH | C91963 | 26 | MECHANICAL EVALUATION |  | Testing the device for problems that result from external forces including fluids, other objects, or environmental or physiologic influences. |  | C54028 | 3291 | EVALUATION METHOD
FDA | C91800 | Medical Device Evaluation Methods Terminology FDA CDRH | C91964 | 3320 | MICROBIAL CONTAMINATION TESTING |  | Testing the device for the presence of microorganisms such as bacteria, viruses, and fungi (yeasts and molds). |  | C91912 | 3277 | CONTAMINATION TESTING
FDA | C91800 | Medical Device Evaluation Methods Terminology FDA CDRH | C91965 | 3321 | MICROSCOPIC INSPECTION |  | Inspection of objects or surfaces requiring magnification using a microscope e.g. with electron, optical, or scanning probe microscopy. |  | C92023 | 38 | VISUAL INSPECTION
FDA | C91800 | Medical Device Evaluation Methods Terminology FDA CDRH | C91966 | 3322 | MUTAGENIC TESTING |  | Testing the device's ability to change genetic information (usually DNA) of an organism and thus increasing the frequency of mutations. |  | C91934 | 3294 | GENOTOXIC TESTING
FDA | C91800 | Medical Device Evaluation Methods Terminology FDA CDRH | C91967 | 3323 | NO TESTING METHODS PERFORMED |  | Testing was not performed on the device. |  | C91897 | 3263 | ACTUAL DEVICE NOT EVALUATED
FDA | C91800 | Medical Device Evaluation Methods Terminology FDA CDRH | C91968 | 84 | OPTICAL MICROSCOPY |  | Inspection of objects or surfaces requiring magnification using an optical microscope. |  | C91965 | 3321 | MICROSCOPIC INSPECTION
FDA | C91800 | Medical Device Evaluation Methods Terminology FDA CDRH | C91969 | 3324 | OVERCURRENT PROTECTION TESTING |  | Testing the device's over-current protection circuitry for its response to situations of overload, short circuit, or ground fault. |  | C91919 | 23 | ELECTRICAL EVALUATION
FDA | C91800 | Medical Device Evaluation Methods Terminology FDA CDRH | C91970 | 3325 | PACKAGING VERIFICATION |  | Verifying that the device packaging met proper sterilization conditions and that the effectiveness of the packaging kept the device free viable microorganisms. |  | C92002 | 3352 | STERILIZATION PROCESS REVIEW
FDA | C91800 | Medical Device Evaluation Methods Terminology FDA CDRH | C91971 | 83 | PATHOLOGICAL EXAMINATION |  | Examining material that may have contributed to the disease or damage. Often performed using a microscope by measuring structural changes that occur along with the disease or damage. |  | C91905 | 3269 | BIOLOGIC EVALUATION
FDA | C91800 | Medical Device Evaluation Methods Terminology FDA CDRH | C91972 | 37 | PHOTOGRAPHIC INSPECTION |  |  |  | C91941 | 3300 | IMAGE INSPECTION
FDA | C91800 | Medical Device Evaluation Methods Terminology FDA CDRH | C91973 | 3326 | PHYSICAL STRUCTURE TESTING |  | Testing the device for problems related to the incorrect or inadequate arrangement of the parts, components, elements, or materials. |  | C91961 | 3318 | MATERIALS AND CHEMISTRY EVALUATION
FDA | C91800 | Medical Device Evaluation Methods Terminology FDA CDRH | C91974 | 3327 | PLATELET ACTIVATION TESTING |  | Testing the device for characteristics that lead to the activation of platelets which are essential to stop bleeding and repair the tissue. Platelets also play a key role in the development of acute coronary syndromes and contribute to cerebrovascular events. |  | C91938 | 3298 | HEMATOLOGIC TESTING
FDA | C91800 | Medical Device Evaluation Methods Terminology FDA CDRH | C91975 | 3328 | POWER FREQUENCY MAGNETIC FIELD TESTING |  | Tests performed to verify a device's level of protection (immunity) against magnetic disturbances while operating. |  | C91942 | 3301 | IMMUNITY TESTING
FDA | C91800 | Medical Device Evaluation Methods Terminology FDA CDRH | C91976 | 3329 | POWER SOURCE TESTING |  | Testing the power sources in a device e.g., battery, internal power supply to detect any malfunction. |  | C91919 | 23 | ELECTRICAL EVALUATION
FDA | C91800 | Medical Device Evaluation Methods Terminology FDA CDRH | C91977 | 3330 | PRESSURE TESTING |  | Testing the device's characteristics when subjected to high or low pressure conditions. |  | C91926 | 3290 | ENVIRONMENT EVALUATION
FDA | C91800 | Medical Device Evaluation Methods Terminology FDA CDRH | C91978 | 3331 | PROCESS EVALUATION |  | Performing a review of the manufacturing and production processes and/or records for a specific device or lot that may have contributed to problems with a device. |  | C54028 | 3291 | EVALUATION METHOD
FDA | C91800 | Medical Device Evaluation Methods Terminology FDA CDRH | C91979 | 3332 | QUALITY CONTROL REVIEW |  | Performing a review of the processes used in developing systems to ensure that products are designed and produced and services are developed to meet or exceed device specifications and customer expectations. |  | C91978 | 3331 | PROCESS EVALUATION
FDA | C91800 | Medical Device Evaluation Methods Terminology FDA CDRH | C91980 | 3333 | RADIATED EMISSIONS TESTING |  | Testing the ability of a device's radiated emissions to cause another device to fail (i.e. electromagnetic disturbance for which the energy is transferred through space in the form of electromagnetic waves). |  | C91925 | 3289 | EMISSIONS TESTING
FDA | C91800 | Medical Device Evaluation Methods Terminology FDA CDRH | C91988 | 3341 | RADIOFREQUENCY INDUCED HEAT TESTING |  | Testing the static magnetic field gradients on medical imaging devices for their ability to induce heat in objects. |  | C91983 | 3337 | RADIOLOGIC EVALUATION
FDA | C91800 | Medical Device Evaluation Methods Terminology FDA CDRH | C91981 | 3335 | RADIOFREQUENCY INTERFERENCE TESTING |  | Testing the device to detect device malfunctions caused by a disturbance affecting an electrical circuit due to electromagnetic radiation emitted from an external source. This includes susceptibility to interference via cables or air. |  | C91942 | 3301 | IMMUNITY TESTING
FDA | C91800 | Medical Device Evaluation Methods Terminology FDA CDRH | C91982 | 3336 | RADIOGRAPHIC INSPECTION |  |  |  | C91941 | 3300 | IMAGE INSPECTION
FDA | C91800 | Medical Device Evaluation Methods Terminology FDA CDRH | C91983 | 3337 | RADIOLOGIC EVALUATION |  | Evaluating the safety provisions in a device used for medical imaging, i.e., if the device can cause injury to individuals during imaging process (visualizing the structure and function of the body). |  | C91919 | 23 | ELECTRICAL EVALUATION
FDA | C91800 | Medical Device Evaluation Methods Terminology FDA CDRH | C91984 | 3338 | REACTIVITY TESTING |  | Testing the device for problems related to how the materials react to other factors (e.g. over-react or under-react). |  | C91961 | 3318 | MATERIALS AND CHEMISTRY EVALUATION
FDA | C91800 | Medical Device Evaluation Methods Terminology FDA CDRH | C91985 | 3339 | REPRODUCTIVE TOXICITY EVALUATION |  | Evaluating a device for chemicals or other agents that may have caused problems with the reproductive system. This includes evaluating a device for chemicals or agents that may have caused or contributed to birth defects or malformations (teratogenic evaluation). |  | C91905 | 3269 | BIOLOGIC EVALUATION
FDA | C91800 | Medical Device Evaluation Methods Terminology FDA CDRH | C91986 | 95 | RESERVE SAMPLE FROM DIFFERENT LOT TESTED, NO FAILURE DETECTED |  |  |  | C91932 | 12 | DEVICE FROM RESERVE SAMPLE EVALUATED
FDA | C91800 | Medical Device Evaluation Methods Terminology FDA CDRH | C91987 | 3340 | RESERVE SAMPLE TESTED FROM SAME LOT, NO FAILURE DETECTED |  |  |  | C91932 | 12 | DEVICE FROM RESERVE SAMPLE EVALUATED
FDA | C91800 | Medical Device Evaluation Methods Terminology FDA CDRH | C91989 | 3342 | SCAFFOLD EVALUATION |  | Evaluating a device's characteristics for its affects on the reproduction of tissues. |  | C92015 | 3364 | TISSUE ENGINEERING EVALUATION
FDA | C91800 | Medical Device Evaluation Methods Terminology FDA CDRH | C91990 | 3343 | SCANNING PROBE MICROSCOPY |  | Inspection of objects or surfaces requiring magnification using a scanning probe microscope. |  | C91965 | 3321 | MICROSCOPIC INSPECTION
FDA | C91800 | Medical Device Evaluation Methods Terminology FDA CDRH | C91991 | 3344 | SHOCK TESTING |  | Examining a device for problems resulting from transient physical insults such as dropping or shaking the device. |  | C92005 | 3355 | STRESS TESTING
FDA | C91800 | Medical Device Evaluation Methods Terminology FDA CDRH | C91992 | 3345 | SIMULATED USE TESTING |  | Testing the devices in situations that mimic real life settings but do not involve patients. |  | C92020 | 3367 | USE TESTING
FDA | C91800 | Medical Device Evaluation Methods Terminology FDA CDRH | C91993 | 22 | SOFTWARE EVALUATION |  |  |  | C54028 | 3291 | EVALUATION METHOD
FDA | C91800 | Medical Device Evaluation Methods Terminology FDA CDRH | C91994 | 3346 | SOFTWARE STRESS TESTING |  | Tests conducted to evaluate a software application at or beyond the limits of its specified requirements. |  | C91996 | 3348 | SOFTWARE VERIFICATION
FDA | C91800 | Medical Device Evaluation Methods Terminology FDA CDRH | C91995 | 3347 | SOFTWARE VALIDATION |  | Validating that a system or component during or at the end of the development process satisfies specified requirements (the process may include algorithm evaluation). |  | C91993 | 22 | SOFTWARE EVALUATION
FDA | C91800 | Medical Device Evaluation Methods Terminology FDA CDRH | C91996 | 3348 | SOFTWARE VERIFICATION |  | A process used to verify that a system or component performs according to the original set of conditions at any point in development. |  | C91993 | 22 | SOFTWARE EVALUATION
FDA | C91800 | Medical Device Evaluation Methods Terminology FDA CDRH | C91999 | 3349 | SPECTROSCOPY |  | Testing the device using a spectrometer or spectrograph for the dispersion of visible light (includes electromagnetic, electron, and acoustic spectroscopy). |  | C92023 | 38 | VISUAL INSPECTION
FDA | C91800 | Medical Device Evaluation Methods Terminology FDA CDRH | C92000 | 3350 | STATIC ANALYSIS |  | The process of analyzing the software code without running it. For example, formal verification, which is proving or disproving the correctness of intended algorithms underlying a system with respect to a certain formal specification or property using formal methods of mathematics e.g. model checking, theorem proving, symbolic verification). |  | C91996 | 3348 | SOFTWARE VERIFICATION
FDA | C91800 | Medical Device Evaluation Methods Terminology FDA CDRH | C92001 | 3351 | STERILITY METHOD VERIFICATION |  | Verifying that the methods used to free a medical device from viable microorganisms such as fungi, bacteria, and viruses were followed. |  | C92002 | 3352 | STERILIZATION PROCESS REVIEW
FDA | C91800 | Medical Device Evaluation Methods Terminology FDA CDRH | C92002 | 3352 | STERILIZATION PROCESS REVIEW |  | Performing a review of the records and processes used to render a product free from viable microorganisms. |  | C91978 | 3331 | PROCESS EVALUATION
FDA | C91800 | Medical Device Evaluation Methods Terminology FDA CDRH | C92003 | 3353 | STORAGE AND SHIPMENT REVIEW |  | Performing a review of the storage and shipping processes and requirements. |  | C91978 | 3331 | PROCESS EVALUATION
FDA | C91800 | Medical Device Evaluation Methods Terminology FDA CDRH | C92004 | 3354 | STRENGTH TESTING |  | Testing the device's ability to resist forces that attempt to break or deform the device. This evaluation includes testing tension such as pull testing. |  | C92005 | 3355 | STRESS TESTING
FDA | C91800 | Medical Device Evaluation Methods Terminology FDA CDRH | C92005 | 3355 | STRESS TESTING |  | Testing the device for failures caused by applying force per unit area. This test includes durability testing. |  | C91963 | 26 | MECHANICAL EVALUATION
FDA | C91800 | Medical Device Evaluation Methods Terminology FDA CDRH | C92007 | 3356 | SURGE PROTECTION TESTING |  | Testing the device's ability to protect itself of other devices against sudden bursts of current or voltage. |  | C91942 | 3301 | IMMUNITY TESTING
FDA | C91800 | Medical Device Evaluation Methods Terminology FDA CDRH | C92008 | 3357 | SURGE RESPONSE TESTING |  | Testing for a response to a transient electrical current or voltage. |  | C91919 | 23 | ELECTRICAL EVALUATION
FDA | C91800 | Medical Device Evaluation Methods Terminology FDA CDRH | C92009 | 3358 | SYSTEM TESTING |  | Tests conducted on a complete, integrated system to evaluate the system's compliance with its specified requirements. |  | C91996 | 3348 | SOFTWARE VERIFICATION
FDA | C91800 | Medical Device Evaluation Methods Terminology FDA CDRH | C92010 | 3359 | TEMPERATURE TESTING |  | Testing the device's characteristics when subjected to temperature change (cycling), and high or low temperatures. |  | C91926 | 3290 | ENVIRONMENT EVALUATION
FDA | C91800 | Medical Device Evaluation Methods Terminology FDA CDRH | C92011 | 3360 | TEST FOR HIGH TEMPERATURE CONDITIONS |  |  |  | C92013 | 3362 | THERMAL ENERGY EVALUATION
FDA | C91800 | Medical Device Evaluation Methods Terminology FDA CDRH | C92012 | 3361 | TEST FOR LOW TEMPERATURE CONDITIONS |  |  |  | C92013 | 3362 | THERMAL ENERGY EVALUATION
FDA | C91800 | Medical Device Evaluation Methods Terminology FDA CDRH | C92013 | 3362 | THERMAL ENERGY EVALUATION |  | Testing the device for conditions related to extremes of temperature. |  | C54028 | 3291 | EVALUATION METHOD
FDA | C91800 | Medical Device Evaluation Methods Terminology FDA CDRH | C92014 | 3363 | THROMBOTIC TESTING |  | Testing the device for characteristics related to forming blood clots along the walls of blood vessels which can cause blockages and affect blood flow through vessels. |  | C91938 | 3298 | HEMATOLOGIC TESTING
FDA | C91800 | Medical Device Evaluation Methods Terminology FDA CDRH | C92015 | 3364 | TISSUE ENGINEERING EVALUATION |  | Evaluating a device's characteristics that may affect tissues (e.g. bone, cartilage, blood vessels, bladder). |  | C91905 | 3269 | BIOLOGIC EVALUATION
FDA | C91800 | Medical Device Evaluation Methods Terminology FDA CDRH | C92018 | 3365 | ULTRASONIC SOUND TESTING |  | Testing the devices response to variations in air pressure for detecting sound with frequencies greater than upper limit of human hearing (> 20 kHz). |  | C91898 | 3261 | ACOUSTIC ENERGY TESTING
FDA | C91800 | Medical Device Evaluation Methods Terminology FDA CDRH | C92019 | 3366 | UNIT TESTING |  | Testing of individual hardware or software components or groups of related units. |  | C91996 | 3348 | SOFTWARE VERIFICATION
FDA | C91800 | Medical Device Evaluation Methods Terminology FDA CDRH | C92020 | 3367 | USE TESTING |  | Any testing performed that simulates real use situations experienced by users. |  | C91951 | 20 | INTEROPERABILITY EVALUATION
FDA | C91800 | Medical Device Evaluation Methods Terminology FDA CDRH | C92021 | 3368 | USER SURVEY |  | Questioning a pre-defined group of users about their practices. |  | C92020 | 3367 | USE TESTING
FDA | C91800 | Medical Device Evaluation Methods Terminology FDA CDRH | C92022 | 3369 | VIBRATION TESTING |  | Evaluating a device for problems resulting from periodic or random mechanical oscillations which could induce damage. |  | C92005 | 3355 | STRESS TESTING
FDA | C91800 | Medical Device Evaluation Methods Terminology FDA CDRH | C92023 | 38 | VISUAL INSPECTION |  |  |  | C54028 | 3291 | EVALUATION METHOD
FDA | C91800 | Medical Device Evaluation Methods Terminology FDA CDRH | C92024 | 3370 | VOLTAGE FLUCTUATION TESTING |  | Testing the device for its immunity when subjected to positive and negative low amplitude voltage fluctuations. |  | C91919 | 23 | ELECTRICAL EVALUATION
FDA | C91800 | Medical Device Evaluation Methods Terminology FDA CDRH | C92025 | 3371 | WEAR TESTING |  | Examining a device for signs of unexpected erosion on its surface or other components or parts. |  | C92005 | 3355 | STRESS TESTING
FDA | C91801 | Medical Device Evaluation Results Terminology FDA CDRH | C92026 | 3202 | AGGLUTINATION |  | The device affects the ability of the blood to clot which may be induced by chemical, mechanical, or thermal properties of the device. |  | C92060 | 3255 | HEMATOLOGIC PROBLEM
FDA | C91801 | Medical Device Evaluation Results Terminology FDA CDRH | C92027 | 635 | ARITHMETIC ERROR |  | The device software performed an incorrect arithmetic operation. |  | C92115 | 3240 | SOFTWARE RUNTIME ERROR
FDA | C91801 | Medical Device Evaluation Results Terminology FDA CDRH | C92028 | 706 | ASSEMBLY PROBLEM |  | A device problem that occurred because the device was assembled or put together incorrectly. |  | C92076 | 170 | MANUFACTURING PROCESS PROBLEM
FDA | C91801 | Medical Device Evaluation Results Terminology FDA CDRH | C92029 | 3203 | BIOCOMPATIBILITY PROBLEM |  | The device causes cellular or tissue responses that elicit an undesirable local or systemic effect in the recipient or beneficiary of that therapy (see ISO 10993). |  | C92030 | 3204 | BIOLOGICAL PROBLEM
FDA | C91801 | Medical Device Evaluation Results Terminology FDA CDRH | C92030 | 3204 | BIOLOGICAL PROBLEM |  |  |  | C54029 | 3249 | EVALUATION RESULT
FDA | C91801 | Medical Device Evaluation Results Terminology FDA CDRH | C92031 | 3205 | CARCINOGENIC PROBLEM |  | The device's ability to promote cancer or facilitate its propagation. |  | C92057 | 3254 | GENOTOXIC PROBLEM
FDA | C91801 | Medical Device Evaluation Results Terminology FDA CDRH | C92033 | 201 | CLEANING, DISINFECTING AND STERILIZATION PROBLEM |  | A device problem that occurred during or as the result of the cleaning, disinfecting, or sterilizing process. |  | C92076 | 170 | MANUFACTURING PROCESS PROBLEM
FDA | C91801 | Medical Device Evaluation Results Terminology FDA CDRH | C92034 | 628 | COMMUNICATIONS PROBLEM |  | Devices that do not send or receive adequate signals (this speaks to the interoperability between devices). |  | C92070 | 3213 | INTEROPERABILITY PROBLEM
FDA | C91801 | Medical Device Evaluation Results Terminology FDA CDRH | C92035 | 3206 | COMPLEMENT ACTIVATION |  | The device interferes with an organism's ability to clear pathogens which may be caused by an interaction with chemicals or materials. |  | C92060 | 3255 | HEMATOLOGIC PROBLEM
FDA | C91801 | Medical Device Evaluation Results Terminology FDA CDRH | C92036 | 3207 | COMPONENT MIGRATION |  | A device or a component of a device that has moved from its original location due to external forces (e.g. stent or lead movement). |  | C92079 | 180 | MECHANICAL PROBLEM
FDA | C91801 | Medical Device Evaluation Results Terminology FDA CDRH | C92037 | 658 | CONDUCTED INTERFERENCE |  | A device that experienced electromagnetic interference (EMI) by physical contact with conductors (e.g. wires, resistors, terminals) as opposed to radiated EMI which is caused by induction (without physical contact of the conductors). |  | C92046 | 197 | ELECTROMAGNETIC COMPATIBILITY PROBLEM
FDA | C91801 | Medical Device Evaluation Results Terminology FDA CDRH | C92038 | 3208 | CONFIGURATION ISSUE |  | Device problems due to incorrect version or change control. |  | C92113 | 104 | SOFTWARE PROBLEM
FDA | C91801 | Medical Device Evaluation Results Terminology FDA CDRH | C92054 | 142 | CONTAMINATION BY FOREIGN MATERIAL |  | The undesirable presence of any substance that does not belong either on the device or in an organism and may lead to infection or fever. |  | C92030 | 3204 | BIOLOGICAL PROBLEM
FDA | C91801 | Medical Device Evaluation Results Terminology FDA CDRH | C92044 | 650 | CURRENT LEAKAGE PROBLEM |  | A device that experiences problems related to small currents which may cause electric shock. Leakage current is the current that flows through the protective ground conductor to ground. In the absence of a grounding connection, it is the current that could flow from any conductive part or the surface of non-conductive parts to ground if a conductive path was available (such as a human body). There are always extraneous currents flowing in the safety ground conductor. |  | C92097 | 3227 | POWER SOURCE PROBLEM
FDA | C91801 | Medical Device Evaluation Results Terminology FDA CDRH | C92032 | 3209 | DAMAGE DUE TO CHEMICAL AGENT |  | A device that experienced damage as the result of a chemical agent used during the sterilization process e.g. excessive residual chemical or an incompatible sterilant. |  | C92033 | 201 | CLEANING, DISINFECTING AND STERILIZATION PROBLEM
FDA | C91801 | Medical Device Evaluation Results Terminology FDA CDRH | C92039 | 663 | DATA COMPRESSION ERROR |  | Data was lost or corrupted during the operation of reducing storage space or communication bandwidth. |  | C92042 | 110 | DESIGN ERROR
FDA | C91801 | Medical Device Evaluation Results Terminology FDA CDRH | C92110 | 3210 | DEADLOCK |  | The device software locked up because two or more processes were waiting for each other to finish. |  | C92115 | 3240 | SOFTWARE RUNTIME ERROR
FDA | C91801 | Medical Device Evaluation Results Terminology FDA CDRH | C92040 | 3211 | DEFORMATION PROBLEM |  | Device problems caused by changes in the shape or size of the device or device component due to an applied force. This can be a result of tensile forces, compressive forces, shear, bending, tensile (pulling), or torsion. |  | C92120 | 3243 | STRESS PROBLEM
FDA | C91801 | Medical Device Evaluation Results Terminology FDA CDRH | C92041 | 135 | DEGRADATION PROBLEM |  | Device problems that occur when the device becomes worn, weakened, corroded, or broken down due to processes such as aging, permeation, and corrosion. |  | C92078 | 174 | MATERIALS AND CHEMISTRY PROBLEM
FDA | C91801 | Medical Device Evaluation Results Terminology FDA CDRH | C92042 | 110 | DESIGN ERROR |  | The device or component had faulty (incomplete or incorrect) software design. |  | C92113 | 104 | SOFTWARE PROBLEM
FDA | C91801 | Medical Device Evaluation Results Terminology FDA CDRH | C92043 | 646 | DUST OR DIRT PROBLEM |  | A device that experienced problems due to dust or dirt that has adhered to its surfaces. |  | C92051 | 331 | ENVIRONMENT PROBLEM
FDA | C91801 | Medical Device Evaluation Results Terminology FDA CDRH | C92045 | 120 | ELECTRICAL PROBLEM |  |  |  | C54029 | 3249 | EVALUATION RESULT
FDA | C91801 | Medical Device Evaluation Results Terminology FDA CDRH | C92046 | 197 | ELECTROMAGNETIC COMPATIBILITY PROBLEM |  | A device-to-device or device-environment problem resulting from electromagnetic disturbances |  | C54029 | 3249 | EVALUATION RESULT
FDA | C91801 | Medical Device Evaluation Results Terminology FDA CDRH | C92047 | 648 | ELECTROSTATIC DISCHARGE |  | A device that experienced problems due to sudden and momentary bursts of electrical current flowing between 2 objects at different electrical potentials. |  | C92046 | 197 | ELECTROMAGNETIC COMPATIBILITY PROBLEM
FDA | C91801 | Medical Device Evaluation Results Terminology FDA CDRH | C92048 | 133 | END OF LIFE PROBLEM |  | Device problems that occur from its reaching the end of its useful life. |  | C92088 | 114 | OPERATIONAL PROBLEM
FDA | C91801 | Medical Device Evaluation Results Terminology FDA CDRH | C92049 | 3212 | ENDOTOXIN CONTAMINATION |  | The undesirable presence of toxins associated with certain bacteria (e.g. gram negative bacteria). |  | C92054 | 142 | CONTAMINATION BY FOREIGN MATERIAL
FDA | C91801 | Medical Device Evaluation Results Terminology FDA CDRH | C92050 | 131 | ENERGY STORAGE SYSTEM PROBLEM |  | Device problems related to the energy storage system (e.g. the rechargeable battery, charging system, or capacitor) and includes problems such as premature power source depletion and battery explosions. An accumulator is an apparatus by means of which energy can be stored, such as a rechargeable battery or a hydraulic accumulator. Such devices may be electrical, fluidic or mechanical and are sometimes used to convert a small continuous power source into a short surge of energy or vice versa. Other examples of accumulators include capacitors, compulsators, steam accumulator, wave energy machines, pumped-storage hydroelectric plants. |  | C92097 | 3227 | POWER SOURCE PROBLEM
FDA | C91801 | Medical Device Evaluation Results Terminology FDA CDRH | C92051 | 331 | ENVIRONMENT PROBLEM |  | A device problem that occurred due to factors within the environment e.g. dust, dirt, humidity, temperature. |  | C54029 | 3249 | EVALUATION RESULT
FDA | C91801 | Medical Device Evaluation Results Terminology FDA CDRH | C54029 | 3249 | EVALUATION RESULT |  |  |  | C62596
FDA | C91801 | Medical Device Evaluation Results Terminology FDA CDRH | C92052 | 3250 | FAILURE TO CALIBRATE |  | A device that cannot calibrate (establish the relationship between a measuring device and the units of measure) to ensure accurate readings. |  | C92088 | 114 | OPERATIONAL PROBLEM
FDA | C91801 | Medical Device Evaluation Results Terminology FDA CDRH | C92053 | 3251 | FATIGUE PROBLEM |  | Device problems due to the weakening or breakdown of its material when subjected to stress or a series of repeated stresses. |  | C92120 | 3243 | STRESS PROBLEM
FDA | C91801 | Medical Device Evaluation Results Terminology FDA CDRH | C92055 | 3252 | FRACTURE PROBLEM |  | Device problems caused by the separation of a component, object, or material into two or more pieces including shear. |  | C92120 | 3243 | STRESS PROBLEM
FDA | C91801 | Medical Device Evaluation Results Terminology FDA CDRH | C92056 | 3253 | FRICTION PROBLEM |  | A device problem caused by its surface coming in contact with another surface or fluid. |  | C92079 | 180 | MECHANICAL PROBLEM
FDA | C91801 | Medical Device Evaluation Results Terminology FDA CDRH | C92057 | 3254 | GENOTOXIC PROBLEM |  | The device's ability to cause damage to genetic material (e.g., leading malignant tumors). (See ISO 10993) |  | C92030 | 3204 | BIOLOGICAL PROBLEM
FDA | C91801 | Medical Device Evaluation Results Terminology FDA CDRH | C92058 | 323 | GRADIENT INDUCED FIELD PROBLEM |  | Device problems that result from the gradient induced fields generated during radiologic procedures e.g. magnetic resonance imaging. |  | C92102 | 3230 | RADIOGRAPHIC PROBLEM
FDA | C91801 | Medical Device Evaluation Results Terminology FDA CDRH | C92059 | 211 | HARDWARE TIMING PROBLEM |  | A problem that results from improper sequencing or activation of electronic components. |  | C92045 | 120 | ELECTRICAL PROBLEM
FDA | C91801 | Medical Device Evaluation Results Terminology FDA CDRH | C92060 | 3255 | HEMATOLOGIC PROBLEM |  | The device affects or impacts the blood or its components. (See ISO 10993) |  | C92030 | 3204 | BIOLOGICAL PROBLEM
FDA | C91801 | Medical Device Evaluation Results Terminology FDA CDRH | C92062 | 3256 | IMAGE ARTIFACT |  | The unacceptable distortion of an image due to signal loss that may occur during a radiologic procedure such as magnetic resonance imaging. |  | C92102 | 3230 | RADIOGRAPHIC PROBLEM
FDA | C91801 | Medical Device Evaluation Results Terminology FDA CDRH | C92063 | 3257 | IMPEDANCE PROBLEM |  | A device that experienced problems due to insufficient or excessive resistance to AC current flow either by the device or circuit. |  | C92045 | 120 | ELECTRICAL PROBLEM
FDA | C91801 | Medical Device Evaluation Results Terminology FDA CDRH | C92064 | 3258 | IMPROPER COMPOSITION/CONCENTRATION |  | Device problems associated with the improper combination of materials or elements present in the device (e.g., improper composition of the materials of a capacitor). |  | C92065 | 202 | IMPROPER MATERIAL
FDA | C91801 | Medical Device Evaluation Results Terminology FDA CDRH | C92061 | 332 | IMPROPER HUMIDITY |  | A device that malfunctions as the result of exposure to undesirable levels of humidity |  | C92051 | 331 | ENVIRONMENT PROBLEM
FDA | C91801 | Medical Device Evaluation Results Terminology FDA CDRH | C92065 | 202 | IMPROPER MATERIAL |  | Device problems that occur due to the presence of a material that should not be present or part of the device. |  | C92078 | 174 | MATERIALS AND CHEMISTRY PROBLEM
FDA | C91801 | Medical Device Evaluation Results Terminology FDA CDRH | C92133 | 3259 | IMPROPER PHYSICAL STRUCTURE |  | A device problem related to the incorrect or inadequate arrangement of the parts, components, elements, or materials. |  | C92065 | 202 | IMPROPER MATERIAL
FDA | C91801 | Medical Device Evaluation Results Terminology FDA CDRH | C92134 | 651 | IMPROPER TEMPERATURE |  | A device that malfunctions as the result of exposure to the temperatures that are outside of those in the device's specifications. |  | C92051 | 331 | ENVIRONMENT PROBLEM
FDA | C91801 | Medical Device Evaluation Results Terminology FDA CDRH | C92135 | 3260 | INADEQUATE IMMUNITY |  | A device that lacks adequate immunity or capabilities to resist electromagnetic interference (EMI). |  | C92046 | 197 | ELECTROMAGNETIC COMPATIBILITY PROBLEM
FDA | C91801 | Medical Device Evaluation Results Terminology FDA CDRH | C92137 | 154 | INADEQUATE INSTRUCTIONS FOR USE |  | Insufficient information on the labels or in the manuals related to a device's instructions for use e.g. steps that are difficult to follow or that are missing. |  | C92071 | 150 | LABELING PROBLEM
FDA | C91801 | Medical Device Evaluation Results Terminology FDA CDRH | C92136 | 156 | INADEQUATE LABELING CONTENT |  | Invalid, incorrect, or inappropriate information on the labels (not including instructions for use) e.g. mislabeled contents or device labeling characteristics or package contents. |  | C92071 | 150 | LABELING PROBLEM
FDA | C91801 | Medical Device Evaluation Results Terminology FDA CDRH | C92138 | 195 | INAPPROPRIATE OR INSUFFICIENT STERILIZATION |  | Inadequate sterilization of a device possibly resulting in the presence of microorganisms or other contaminants on the device. |  | C92033 | 201 | CLEANING, DISINFECTING AND STERILIZATION PROBLEM
FDA | C91801 | Medical Device Evaluation Results Terminology FDA CDRH | C92066 | 102 | INCOMPATIBLE COMPONENT |  | A device that malfunctions due to a component(s) that does not operate correctly and according to the device's specifications. |  | C92070 | 3213 | INTEROPERABILITY PROBLEM
FDA | C91801 | Medical Device Evaluation Results Terminology FDA CDRH | C92139 | 203 | INCOMPATIBLE MATERIAL |  | Device problems related to materials that can co-exist simultaneously as part of the device. |  | C92078 | 174 | MATERIALS AND CHEMISTRY PROBLEM
FDA | C91801 | Medical Device Evaluation Results Terminology FDA CDRH | C92140 | 3199 | INCOMPLETE DEVICE RETURNED |  | The device that was returned was not complete and/or is missing parts or components. |  | C54029 | 3249 | EVALUATION RESULT
FDA | C91801 | Medical Device Evaluation Results Terminology FDA CDRH | C92142 | 618 | INCORRECT ALGORITHM |  | The device software was found to implement an incorrect sequence of steps for a specific computation. |  | C92042 | 110 | DESIGN ERROR
FDA | C91801 | Medical Device Evaluation Results Terminology FDA CDRH | C92141 | 3200 | INCORRECT DATA DEFINITION |  | The device software was found to contain errors in specifying or manipulating data items. |  | C92042 | 110 | DESIGN ERROR
FDA | C91801 | Medical Device Evaluation Results Terminology FDA CDRH | C92067 | 3201 | INSTALLATION PROBLEM |  | A device that malfunctions because it was incorrectly installed, set-up, or configured (e.g., misconfiguration of an automatic defibrillator to semi-automatic leading to failure) |  | C92076 | 170 | MANUFACTURING PROCESS PROBLEM
FDA | C91801 | Medical Device Evaluation Results Terminology FDA CDRH | C92068 | 144 | INSULATION PROBLEM |  | A device that has inadequate or incorrect insulation material. |  | C92045 | 120 | ELECTRICAL PROBLEM
FDA | C91801 | Medical Device Evaluation Results Terminology FDA CDRH | C92069 | 113 | INTERFACE DESIGN ERROR |  | The device software was found to contain errors in the user interface (including usability problems) or the interfaces with other systems. |  | C92042 | 110 | DESIGN ERROR
FDA | C91801 | Medical Device Evaluation Results Terminology FDA CDRH | C92070 | 3213 | INTEROPERABILITY PROBLEM |  | A problem with the mechanical, electrical, or communication interface between two or more separate devices or components. |  | C54029 | 3249 | EVALUATION RESULT
FDA | C91801 | Medical Device Evaluation Results Terminology FDA CDRH | C92071 | 150 | LABELING PROBLEM |  | Insufficient, inadequate, or incorrect information provided on a device's label or documentation regarding e.g. as the intended use, directions for use, and characteristics of the device. |  | C54029 | 3249 | EVALUATION RESULT
FDA | C91801 | Medical Device Evaluation Results Terminology FDA CDRH | C92112 | 3214 | LIVELOCK |  | The device software failed because two or more processes compete with each other such that the program does not perform as intended. |  | C92115 | 3240 | SOFTWARE RUNTIME ERROR
FDA | C91801 | Medical Device Evaluation Results Terminology FDA CDRH | C92072 | 610 | LOSS OF POWER |  | A device that experienced problems due to a loss in the power supply. |  | C92097 | 3227 | POWER SOURCE PROBLEM
FDA | C91801 | Medical Device Evaluation Results Terminology FDA CDRH | C92073 | 145 | LUBRICATION PROBLEM |  | A device problem that occurred because of the presence of either too much or too little lubricant where required (e.g., connectors, leading to failure mechanisms such as corrosion). |  | C92079 | 180 | MECHANICAL PROBLEM
FDA | C91801 | Medical Device Evaluation Results Terminology FDA CDRH | C92074 | 3215 | MAGNETICALLY-INDUCED TORQUE |  | Problems due to excessive torque created by the application of magnetic fields. |  | C92102 | 3230 | RADIOGRAPHIC PROBLEM
FDA | C91801 | Medical Device Evaluation Results Terminology FDA CDRH | C92075 | 115 | MAINTENANCE PROBLEM |  | A device malfunction or problem that occurs because the device was not properly maintained according to the instructions (e.g., maintenance may be performed by user facility, distributor, or service provider). |  | C92076 | 170 | MANUFACTURING PROCESS PROBLEM
FDA | C91801 | Medical Device Evaluation Results Terminology FDA CDRH | C92076 | 170 | MANUFACTURING PROCESS PROBLEM |  | Problems with a device that can be traced back to a problem in the manufacturing and/or production process. |  | C54029 | 3249 | EVALUATION RESULT
FDA | C91801 | Medical Device Evaluation Results Terminology FDA CDRH | C92077 | 3216 | MATERIAL OR MATERIAL LEACHATE PYROGENIC PROBLEM |  | The undesirable presence of pyrogens or fever-producing organisms caused by materials that permeate through the device. |  | C92054 | 142 | CONTAMINATION BY FOREIGN MATERIAL
FDA | C91801 | Medical Device Evaluation Results Terminology FDA CDRH | C92078 | 174 | MATERIALS AND CHEMISTRY PROBLEM |  | Device malfunctions that arise from problems with its components or materials or how its materials or components react to other elements either within the device or within the environment. |  | C54029 | 3249 | EVALUATION RESULT
FDA | C91801 | Medical Device Evaluation Results Terminology FDA CDRH | C92079 | 180 | MECHANICAL PROBLEM |  | Device problems that result from internal or external forces including fluids, other objects, or environmental or physiologic influences. |  | C54029 | 3249 | EVALUATION RESULT
FDA | C91801 | Medical Device Evaluation Results Terminology FDA CDRH | C92080 | 3217 | MECHANICAL SHOCK PROBLEM |  | Device problems caused by the sudden violent blow or collision to the whole device (e.g. by dropping). |  | C92120 | 3243 | STRESS PROBLEM
FDA | C91801 | Medical Device Evaluation Results Terminology FDA CDRH | C92081 | 3218 | MICROBIAL CONTAMINATION |  | The undesirable presence of microorganisms or microbes such as bacteria and fungi (yeasts and molds). |  | C92054 | 142 | CONTAMINATION BY FOREIGN MATERIAL
FDA | C91801 | Medical Device Evaluation Results Terminology FDA CDRH | C92121 | 3219 | MOLECULAR STRUCTURE PROBLEM |  | Device problems related to the presence of an inappropriate molecular geometry somewhere in the device (i.e., the spatial arrangement of atoms in a molecule and the chemical bonds that hold the atoms together). |  | C92065 | 202 | IMPROPER MATERIAL
FDA | C91801 | Medical Device Evaluation Results Terminology FDA CDRH | C92082 | 3220 | MUTAGENIC PROBLEM |  | The device's ability to change genetic information (usually DNA) of an organism and thus increasing the frequency of mutations. |  | C92057 | 3254 | GENOTOXIC PROBLEM
FDA | C91801 | Medical Device Evaluation Results Terminology FDA CDRH | C92083 | 213 | NO FAILURE DETECTED |  | The device either functioned as designed or a failure was not found. |  | C54029 | 3249 | EVALUATION RESULT
FDA | C91801 | Medical Device Evaluation Results Terminology FDA CDRH | C92084 | 3221 | NO RESULTS AVAILABLE SINCE NO EVALUATION PERFORMED |  | For use when no methods were performed and therefore no results will be obtained. |  | C54029 | 3249 | EVALUATION RESULT
FDA | C91801 | Medical Device Evaluation Results Terminology FDA CDRH | C92085 | 3222 | NON-FUNCTIONAL DEFECT |  | The device software contained software errors that did not impact its operation. |  | C92042 | 110 | DESIGN ERROR
FDA | C91801 | Medical Device Evaluation Results Terminology FDA CDRH | C92086 | 3223 | NON-TERMINATING CODE |  | The device software failed to provide a safe exit from a repeating code segment. |  | C92115 | 3240 | SOFTWARE RUNTIME ERROR
FDA | C91801 | Medical Device Evaluation Results Terminology FDA CDRH | C92087 | 122 | OPEN CIRCUIT |  | A device with an electrical circuit that does not conduct current because a switch is open, a wire is broken, etc. |  | C92045 | 120 | ELECTRICAL PROBLEM
FDA | C91801 | Medical Device Evaluation Results Terminology FDA CDRH | C92088 | 114 | OPERATIONAL PROBLEM |  | Device problems that occur during the performance, use, or functioning of the device. |  | C54029 | 3249 | EVALUATION RESULT
FDA | C91801 | Medical Device Evaluation Results Terminology FDA CDRH | C92089 | 3224 | OPTICAL PROBLEM |  |  |  | C54029 | 3249 | EVALUATION RESULT
FDA | C91801 | Medical Device Evaluation Results Terminology FDA CDRH | C92090 | 196 | OPTICAL TRANSMISSION PROBLEM |  | A problem with the device's ability to pass light energy. |  | C92089 | 3224 | OPTICAL PROBLEM
FDA | C91801 | Medical Device Evaluation Results Terminology FDA CDRH | C92091 | 3225 | OUT-OF-BOUNDS ERROR |  | The device software attempted to write data outside the allowed memory location. |  | C92115 | 3240 | SOFTWARE RUNTIME ERROR
FDA | C91801 | Medical Device Evaluation Results Terminology FDA CDRH | C92092 | 160 | PACKAGE INSERT PROBLEM |  | Device packaging that is missing the insert or that contains an incorrect or inadequate insert (e.g. an insert with either the incorrect information or insufficient information). |  | C92094 | 111 | PACKAGING PROBLEM
FDA | C91801 | Medical Device Evaluation Results Terminology FDA CDRH | C92093 | 171 | PACKAGING COMPROMISED |  | Device packaging that has been opened purposefully or inadvertently thus exposing the device to the outside environment and rendering it unsterile or unclean (e.g. a broken seal or ripped or torn packaging). |  | C92094 | 111 | PACKAGING PROBLEM
FDA | C91801 | Medical Device Evaluation Results Terminology FDA CDRH | C92094 | 111 | PACKAGING PROBLEM |  | Reports related to the outer, protective wrapping of a device (e.g. a broken seal or ripping (compromised), lack of correct contents). |  | C92076 | 170 | MANUFACTURING PROCESS PROBLEM
FDA | C91801 | Medical Device Evaluation Results Terminology FDA CDRH | C92095 | 3226 | PLATELET ACTIVATION PROBLEM |  | A device that affects the body's ability to activate platelets which are essential to stop bleeding and repair the tissue. Platelets also play a key role in the development of acute coronary syndromes and contribute to cerebrovascular events. |  | C92060 | 3255 | HEMATOLOGIC PROBLEM
FDA | C91801 | Medical Device Evaluation Results Terminology FDA CDRH | C92096 | 659 | POWER FLUCTUATION |  | The device or component failed due to fluctuations within the power supply (e.g. transient power, power spike, power dip, or power sequencing). |  | C92097 | 3227 | POWER SOURCE PROBLEM
FDA | C91801 | Medical Device Evaluation Results Terminology FDA CDRH | C92097 | 3227 | POWER SOURCE PROBLEM |  | Problems that are related to the device that provides power. |  | C92045 | 120 | ELECTRICAL PROBLEM
FDA | C91801 | Medical Device Evaluation Results Terminology FDA CDRH | C92098 | 3228 | PROTECTIVE SYSTEM FAILURE |  | A device that fails when the system designed to ensure its safe operation fails. |  | C92045 | 120 | ELECTRICAL PROBLEM
FDA | C91801 | Medical Device Evaluation Results Terminology FDA CDRH | C92099 | 143 | QUALITY CONTROL PROBLEM |  | Device problems that result from the failure to maintain or establish techniques for controlling and verifying the product specifications identified by the manufacturer. |  | C92076 | 170 | MANUFACTURING PROCESS PROBLEM
FDA | C91801 | Medical Device Evaluation Results Terminology FDA CDRH | C92100 | 3229 | RADIOFREQUENCY INDUCED OVERHEATING |  | An unacceptable or unexpected RF-induced temperature rise in the vicinity of a medical device or body part (usually caused by a closed current loop). |  | C92102 | 3230 | RADIOGRAPHIC PROBLEM
FDA | C91801 | Medical Device Evaluation Results Terminology FDA CDRH | C92101 | 611 | RADIOFREQUENCY INTERFERENCE (RFI) |  | A device that experienced problems due to radiofrequency interference. RFI is a disturbance that affects an electrical circuit due to either electromagnetic conduction or electromagnetic radiation emitted from an external source. |  | C92046 | 197 | ELECTROMAGNETIC COMPATIBILITY PROBLEM
FDA | C91801 | Medical Device Evaluation Results Terminology FDA CDRH | C92102 | 3230 | RADIOGRAPHIC PROBLEM |  | Problems that occur with devices used for radiographic or imaging procedures e.g. CT scanners, magnetic resonance imaging, etc. |  | C92045 | 120 | ELECTRICAL PROBLEM
FDA | C91801 | Medical Device Evaluation Results Terminology FDA CDRH | C92103 | 3231 | REACTIVITY PROBLEM |  | A device problem related to how the materials react inappropriately (e.g. over-react or under-react). |  | C92078 | 174 | MATERIALS AND CHEMISTRY PROBLEM
FDA | C91801 | Medical Device Evaluation Results Terminology FDA CDRH | C92104 | 3232 | REPRODUCTIVE TOXICITY PROBLEM |  | The device or component affects reproductive function, embryo development (teratogenicity), and prenatal and early postnatal development. (ISO 10993 part 3) |  | C92030 | 3204 | BIOLOGICAL PROBLEM
FDA | C91801 | Medical Device Evaluation Results Terminology FDA CDRH | C92143 | 3233 | RESULTS PENDING COMPLETION OF EVALUATION |  | For use when the evaluation is still in progress. |  | C54029 | 3249 | EVALUATION RESULT
FDA | C91801 | Medical Device Evaluation Results Terminology FDA CDRH | C92144 | 3234 | REUSED DEVICE NOT CLEANED |  | A device that has been used more than once without being cleaned according to the device's cleaning instructions. |  | C92033 | 201 | CLEANING, DISINFECTING AND STERILIZATION PROBLEM
FDA | C91801 | Medical Device Evaluation Results Terminology FDA CDRH | C92105 | 3235 | RUNTIME MEMORY ACCESS ERROR |  | The device software attempted to access an illegal or corrupted memory location. |  | C92115 | 3240 | SOFTWARE RUNTIME ERROR
FDA | C91801 | Medical Device Evaluation Results Terminology FDA CDRH | C92106 | 192 | SHELF LIFE EXCEEDED |  | A device that has exceeded the period of time recommended by the manufacturer for storing the device without a degradation in quality. |  | C92088 | 114 | OPERATIONAL PROBLEM
FDA | C91801 | Medical Device Evaluation Results Terminology FDA CDRH | C92107 | 3236 | SHIPPING PROBLEM |  | Device problems traced back to how the device was shipped (some examples may include the temperature of the shipping compartment or the method of transportation). |  | C92076 | 170 | MANUFACTURING PROCESS PROBLEM
FDA | C91801 | Medical Device Evaluation Results Terminology FDA CDRH | C92108 | 121 | SHORT CIRCUIT |  | A device experiencing problems due to an unintentionally low-resistance connection between two points in an electric circuit, resulting in either excessive current flow that often causes damage or in a new shorter circuit that draws current away from the original pathways and components. |  | C92045 | 120 | ELECTRICAL PROBLEM
FDA | C91801 | Medical Device Evaluation Results Terminology FDA CDRH | C92109 | 3237 | SIGNAL LOSS |  | Problems with a device due the loss or weakening of a signal or signals. |  | C92045 | 120 | ELECTRICAL PROBLEM
FDA | C91801 | Medical Device Evaluation Results Terminology FDA CDRH | C92111 | 3238 | SOFTWARE INSTALLATION PROBLEM |  | The device software was not installed as per the specifications or failed to properly install. |  | C92113 | 104 | SOFTWARE PROBLEM
FDA | C91801 | Medical Device Evaluation Results Terminology FDA CDRH | C92113 | 104 | SOFTWARE PROBLEM |  |  |  | C54029 | 3249 | EVALUATION RESULT
FDA | C91801 | Medical Device Evaluation Results Terminology FDA CDRH | C92114 | 3239 | SOFTWARE REQUIREMENT ERROR |  | The software requirements for the device are either incomplete, inadequate, or in conflict. |  | C92113 | 104 | SOFTWARE PROBLEM
FDA | C91801 | Medical Device Evaluation Results Terminology FDA CDRH | C92115 | 3240 | SOFTWARE RUNTIME ERROR |  | The device software failed during operation as a result of a coding error. |  | C92113 | 104 | SOFTWARE PROBLEM
FDA | C91801 | Medical Device Evaluation Results Terminology FDA CDRH | C92116 | 3241 | SOFTWARE SECURITY VULNERABILITY |  | The device software failed to provide adequate authorization, access control, and accountability features. |  | C92113 | 104 | SOFTWARE PROBLEM
FDA | C91801 | Medical Device Evaluation Results Terminology FDA CDRH | C92117 | 634 | SOFTWARE TIMING PROBLEM |  | A device problem that results from the incorrect sequencing or activation of software modules. |  | C92042 | 110 | DESIGN ERROR
FDA | C91801 | Medical Device Evaluation Results Terminology FDA CDRH | C92118 | 3242 | STIFFNESS PROBLEM |  | A device problem that occurred when its material is either too flexible/pliable or inflexible/rigid when in contact by an applied force. |  | C92079 | 180 | MECHANICAL PROBLEM
FDA | C91801 | Medical Device Evaluation Results Terminology FDA CDRH | C92119 | 193 | STORAGE PROBLEM |  | Device problems that result from storing the device in an uncontrolled or improper environment (e.g., moisture sensitive devices stored in a humid environment). |  | C92076 | 170 | MANUFACTURING PROCESS PROBLEM
FDA | C91801 | Medical Device Evaluation Results Terminology FDA CDRH | C92120 | 3243 | STRESS PROBLEM |  | Device problems caused by either excessive or inadequate physical force exerted on it by another object resulting in problems e.g. wear, bending, deformation, fracture, fatigue. |  | C92079 | 180 | MECHANICAL PROBLEM
FDA | C91801 | Medical Device Evaluation Results Terminology FDA CDRH | C92122 | 642 | THERMAL PROBLEM |  | Device problems related to the temperature of the component, device or use environment. |  | C54029 | 3249 | EVALUATION RESULT
FDA | C91801 | Medical Device Evaluation Results Terminology FDA CDRH | C92123 | 3244 | THROMBOSIS ACTIVATION PROBLEM |  | The device or component caused the formation of a stationary blood clot along the walls of a blood vessel resulting in an obstruction. The obstruction can occur by several means e.g. blood clotting problems (coagulation), clots from other areas of the body (emboli), or caused by device materials or reactions to drugs or the removal of drugs. |  | C92060 | 3255 | HEMATOLOGIC PROBLEM
FDA | C91801 | Medical Device Evaluation Results Terminology FDA CDRH | C92124 | 176 | TOLERANCE STACK-UP |  | Device problems that result from a combination of specification variances of the components. |  | C92088 | 114 | OPERATIONAL PROBLEM
FDA | C91801 | Medical Device Evaluation Results Terminology FDA CDRH | C92125 | 3245 | TYPE MISMATCH |  | The device software assigned one type of value into a variable of another type. |  | C92115 | 3240 | SOFTWARE RUNTIME ERROR
FDA | C91801 | Medical Device Evaluation Results Terminology FDA CDRH | C92126 | 637 | UNHANDLED INTERRUPT OR EXCEPTION |  | The device software did not correctly address abnormal execution of the code. |  | C92115 | 3240 | SOFTWARE RUNTIME ERROR
FDA | C91801 | Medical Device Evaluation Results Terminology FDA CDRH | C92127 | 3246 | UNREACHABLE CODE |  | The device software contained code that could never be executed under any circumstance. |  | C92115 | 3240 | SOFTWARE RUNTIME ERROR
FDA | C91801 | Medical Device Evaluation Results Terminology FDA CDRH | C92128 | 3247 | UNUSED DEVICE RETURNED IN STERILE PACKAGING |  | An unused device that has been returned in packaging that remains intact. |  | C92094 | 111 | PACKAGING PROBLEM
FDA | C91801 | Medical Device Evaluation Results Terminology FDA CDRH | C92129 | 649 | VIBRATION PROBLEM |  | Device problems caused by the constant rhythmic motion of the device, a device's component, or something in the environment to which the device is exposed. |  | C92120 | 3243 | STRESS PROBLEM
FDA | C91801 | Medical Device Evaluation Results Terminology FDA CDRH | C92130 | 140 | WEAR PROBLEM |  | Device problems due to the premature or expected erosion of its material by use, deterioration, or change. |  | C92120 | 3243 | STRESS PROBLEM
FDA | C91801 | Medical Device Evaluation Results Terminology FDA CDRH | C92131 | 608 | WIRED COMMUNICATION PROBLEM |  | Communications problems between devices within a wired system. |  | C92034 | 628 | COMMUNICATIONS PROBLEM
FDA | C91801 | Medical Device Evaluation Results Terminology FDA CDRH | C92132 | 3248 | WIRELESS COMMUNICATION PROBLEM |  | Communications problems between devices within a wireless system. |  | C92034 | 628 | COMMUNICATIONS PROBLEM
FDA | C54451 | Medical Device Problem Codes FDA CDRH | C63281 | 2288 | ABORTED CHARGE | CHARGE, ABORTED | Issue associated with the premature ending of the charging process (e.g. of a battery or other charge storage device). |  | C63026 | 2892 | CHARGING ISSUE
FDA | C54451 | Medical Device Problem Codes FDA CDRH | C63036 | 1004 | ACCESSORY INCOMPATIBLE | ACCESSORIES, INCOMPATIBLE |  |  | C63020 | 2897 | COMPONENT OR ACCESSORY INCOMPATIBILITY
FDA | C54451 | Medical Device Problem Codes FDA CDRH | C63311 | 1008 | AIR LEAK | AIR LEAK(S) |  |  | C63127 | 2946 | GAS LEAK
FDA | C54451 | Medical Device Problem Codes FDA CDRH | C63309 | 1022 | ALARM NOT VISIBLE |  |  |  | C63112 | 2951 | IMPROPER ALARM
FDA | C54451 | Medical Device Problem Codes FDA CDRH | C63308 | 2877 | AMBIENT NOISE ISSUE |  | Issue associated with any undesired acoustic energy or vibration that tends to interfere with the operation of the device. |  | C63209 | 2929 | ENVIRONMENTAL CONTROL OR UTILITY ISSUE
FDA | C54451 | Medical Device Problem Codes FDA CDRH | C63307 | 2878 | AMBIENT TEMPERATURE ISSUE |  | Issue associated with compromised device-performance at the ambient room temperature. |  | C63209 | 2929 | ENVIRONMENTAL CONTROL OR UTILITY ISSUE
FDA | C54451 | Medical Device Problem Codes FDA CDRH | C63306 | 1138 | APPLICATION INTERFACE BECOMES NON-FUNCTIONAL OR PROGRAM EXITS ABNORMALLY | CRASH OR LOCK-UP |  |  | C63305 | 2880 | APPLICATION PROGRAM ISSUE
FDA | C54451 | Medical Device Problem Codes FDA CDRH | C64349 | 2879 | APPLICATION NETWORK ISSUE |  | Issue associated with the deviations from documented system specifications that affects overall system performance and/or the performance of an individual device or collection of devices connected to that system. |  | C63269 | 1112 | COMPUTER SOFTWARE ISSUE
FDA | C54451 | Medical Device Problem Codes FDA CDRH | C63305 | 2880 | APPLICATION PROGRAM ISSUE |  | Issue associated with the requirement for software to fulfill its function within an intended use or application. |  | C63269 | 1112 | COMPUTER SOFTWARE ISSUE
FDA | C54451 | Medical Device Problem Codes FDA CDRH | C63304 | 2881 | APPLICATION PROGRAM VERSION OR UPGRADE PROBLEM |  |  |  | C63305 | 2880 | APPLICATION PROGRAM ISSUE
FDA | C54451 | Medical Device Problem Codes FDA CDRH | C63042 | 2882 | APPLICATION SECURITY ISSUE | COMPUTER VIRUS INFECTION | Issue associated with the acquisition of computer programming codes that can replicate and spread from one computer system to another thereby leading to damaged software, hardware and data. |  | C63259 | 3025 | UNAUTHORIZED ACCESS TO COMPUTER SYSTEM
FDA | C54451 | Medical Device Problem Codes FDA CDRH | C63301 | 2583 | ARCING |  | Issue associated with electrical current flowing through a gap between two conductive surfaces, typically resulting in a visible flash of light. |  | C63005 | 2928 | ELECTRONIC PROPERTY ISSUE
FDA | C54451 | Medical Device Problem Codes FDA CDRH | C63303 | 2289 | ARCING AT ELECTRODES |  |  |  | C63301 | 2583 | ARCING
FDA | C54451 | Medical Device Problem Codes FDA CDRH | C63302 | 1032 | ARCING AT PADDLES |  |  |  | C63301 | 2583 | ARCING
FDA | C54451 | Medical Device Problem Codes FDA CDRH | C63300 | 1036 | ARTIFACT |  | Issue associated with impurities or interference in a signal or image (e.g. ECG artifact). |  | C62829 | 2456 | INCORRECT OR INADEQUATE TEST RESULTS
FDA | C54451 | Medical Device Problem Codes FDA CDRH | C63299 | 2883 | ASPIRATION ISSUE |  |  |  | C62833 | 2170 | SUCTION ISSUE
FDA | C54451 | Medical Device Problem Codes FDA CDRH | C63297 | 2303 | BACTERIAL CONTAMINATION OF DEVICE | BACTERIAL CONTAMINATION¦CONTAMINATION, BACTERIAL |  |  | C63017 | 2908 | DEVICE CONTAMINATION WITH BIOLOGICAL MATERIAL
FDA | C54451 | Medical Device Problem Codes FDA CDRH | C64334 | 2884 | BATTERY IMPEDANCE ISSUE |  |  |  | C63030 | 2885 | BATTERY ISSUE
FDA | C54451 | Medical Device Problem Codes FDA CDRH | C63030 | 2885 | BATTERY ISSUE |  |  |  | C63025 | 3010 | POWER SOURCE ISSUE
FDA | C54451 | Medical Device Problem Codes FDA CDRH | C63296 | 1059 | BENT | BEND MATERIAL¦BENT MATERIAL |  |  | C62962 | 2981 | MATERIAL TWISTED
FDA | C54451 | Medical Device Problem Codes FDA CDRH | C63294 | 2886 | BIOCOMPATIBILITY ISSUE |  |  |  | C62982 | 2910 | DEVICE INGREDIENT OR REAGENT ISSUE
FDA | C54451 | Medical Device Problem Codes FDA CDRH | C63293 | 1062 | BIOFILM COATING IN DEVICE | BIOFILM COATING |  |  | C63297 | 2303 | BACTERIAL CONTAMINATION OF DEVICE
FDA | C54451 | Medical Device Problem Codes FDA CDRH | C63292 | 2887 | BIOLOGICAL ENVIRONMENTAL FACTOR |  |  |  | C63209 | 2929 | ENVIRONMENTAL CONTROL OR UTILITY ISSUE
FDA | C54451 | Medical Device Problem Codes FDA CDRH | C63290 | 1064 | BLEED BACK |  |  |  | C63110 | 2954 | IMPROPER FLOW OR INFUSION
FDA | C54451 | Medical Device Problem Codes FDA CDRH | C63289 | 1065 | BLOCKAGE WITHIN DEVICE OR DEVICE COMPONENT | BLOCKAGE |  |  | C62896 | 1423 | OCCLUSION WITHIN DEVICE
FDA | C54451 | Medical Device Problem Codes FDA CDRH | C63288 | 2888 | BLOCKED CONNECTION |  | Issue associated with linking of device and/or device components whereby their functional units set up to provide means for a transfer of fluid, gas, or data is prevented or impeded. |  | C62952 | 2900 | CONNECTION ISSUE
FDA | C54451 | Medical Device Problem Codes FDA CDRH | C62973 | 1069 | BREAK | DEVICE BREAKAGE¦MATERIAL BREAK | Issue associated with undesired damage or breakage of those materials used in device construction. |  | C62968 | 2978 | MATERIAL INTEGRITY ISSUE
FDA | C54451 | Medical Device Problem Codes FDA CDRH | C63287 | 2889 | BUCKLED MATERIAL |  | Issue associated with an undesired bulge, bend, bow, kink, or wavy condition observed in the device material resulting from compressive stresses. |  | C62968 | 2978 | MATERIAL INTEGRITY ISSUE
FDA | C54451 | Medical Device Problem Codes FDA CDRH | C63286 | 1071 | BURN OF DEVICE OR DEVICE COMPONENT | BURN¦BURNED¦BURNT | Issues associated with a discoloration or destruction as a result of thermal decomposition of the device or its components. |  | C62922 | 3022 | TEMPERATURE ISSUE
FDA | C54451 | Medical Device Problem Codes FDA CDRH | C62972 | 1074 | BURST | MATERIAL BURST | Issue associated with the pressure inside a vessel or container rising to such a degree that the container ruptures. |  | C62968 | 2978 | MATERIAL INTEGRITY ISSUE
FDA | C54451 | Medical Device Problem Codes FDA CDRH | C63285 | 1077 | CALCIFIED | CALCIFICATION¦CALCIFIED MATERIAL | Issue associated with build-up of calcium salts on the device or its components. |  | C62970 | 1153 | DEGRADED
FDA | C54451 | Medical Device Problem Codes FDA CDRH | C63284 | 1078 | CALIBRATION ERROR | MISCALIBRATION |  |  | C62994 | 2440 | FAILURE TO CALIBRATE
FDA | C54451 | Medical Device Problem Codes FDA CDRH | C63028 | 2890 | CALIBRATION ISSUE |  | Issue associated with the operation of the device, related to its accuracy, and associated with the calibration of the device. |  | C62954 | 2914 | DEVICE OPERATIONAL ISSUE
FDA | C54451 | Medical Device Problem Codes FDA CDRH | C63283 | 1079 | CAPACITIVE COUPLING |  |  |  | C63277 | 1089 | CIRCUIT FAILURE
FDA | C54451 | Medical Device Problem Codes FDA CDRH | C63027 | 2891 | CAPTURING ISSUE |  | Issue associated with the inability of device and/or device components to achieve successful depolarization and contraction of a cardiac chamber caused by a pacemaker output pulse. |  | C63007 | 1198 | ELECTRICAL ISSUE
FDA | C54451 | Medical Device Problem Codes FDA CDRH | C63282 | 1027 | CHANGES IN AMBIENT TEMPERATURE IN DEVICE ENVIRONMENT | AMBIENT TEMPERATURE, CHANGES IN |  |  | C63307 | 2878 | AMBIENT TEMPERATURE ISSUE
FDA | C54451 | Medical Device Problem Codes FDA CDRH | C63026 | 2892 | CHARGING ISSUE |  | Issue associated with the inability of device and/or device components to successfully charge an electrical source. |  | C63025 | 3010 | POWER SOURCE ISSUE
FDA | C54451 | Medical Device Problem Codes FDA CDRH | C63279 | 1086 | CHARRED |  |  |  | C63286 | 1071 | BURN OF DEVICE OR DEVICE COMPONENT
FDA | C54451 | Medical Device Problem Codes FDA CDRH | C62945 | 2893 | CHEMICAL ISSUE |  | Issue associated with any deviations from device documented performance specifications relating to any chemical characterization, i.e., element, compound, or mixture. |  | C62937 | 3008 | PHYSICAL PROPERTY ISSUE
FDA | C54451 | Medical Device Problem Codes FDA CDRH | C63278 | 2894 | CHEMICAL SPILLAGE |  | Issue associated with unintentional pouring out or releasing of chemical substances. |  | C62945 | 2893 | CHEMICAL ISSUE
FDA | C54451 | Medical Device Problem Codes FDA CDRH | C63277 | 1089 | CIRCUIT FAILURE |  | Issue associated with a failure of the internal network paths or electrical circuitry (i.e. electrical components, circuit boards, wiring). |  | C63005 | 2928 | ELECTRONIC PROPERTY ISSUE
FDA | C54451 | Medical Device Problem Codes FDA CDRH | C63275 | 1095 | CLUMPING IN DEVICE OR DEVICE INGREDIENT | CLUMPING | Issue associated with the aggregation of particles into irregular masses. |  | C62845 | 3021 | SEDIMENT, PRECIPITATE OR DEPOSIT IN DEVICE OR DEVICE INGREDIENT
FDA | C54451 | Medical Device Problem Codes FDA CDRH | C63274 | 1096 | COAGULATION IN DEVICE OR DEVICE INGREDIENT | COAGULATION | Issue associated with the undesired characterization of congealing, solidifying, thickening, curdling. |  | C62845 | 3021 | SEDIMENT, PRECIPITATE OR DEPOSIT IN DEVICE OR DEVICE INGREDIENT
FDA | C54451 | Medical Device Problem Codes FDA CDRH | C63273 | 1098 | COILED |  |  |  | C62962 | 2981 | MATERIAL TWISTED
FDA | C54451 | Medical Device Problem Codes FDA CDRH | C63272 | 1099 | COLLAPSE |  | Issue associated with the buckling or crushing of material from external forces. |  | C62923 | 2506 | STRUCTURAL PROBLEM
FDA | C54451 | Medical Device Problem Codes FDA CDRH | C63271 | 2896 | COMMUNICATION OR TRANSMISSION ISSUE |  | Issue associated with the device sending or receiving signals or data. This includes transmission among internal components of the device and other external devices to which the device is intended to communicate. |  | C62937 | 3008 | PHYSICAL PROPERTY ISSUE
FDA | C54451 | Medical Device Problem Codes FDA CDRH | C63153 | 1105 | COMPONENT FALLING | COMPONENT(S) FALLING | Issue associated with an undesirable descent of a device component due to the force of gravity, usually from a higher to a lower level, usually the ground or floor. |  | C62950 | 2923 | DISLODGED OR DISLOCATED
FDA | C54451 | Medical Device Problem Codes FDA CDRH | C63022 | 1108 | COMPONENT INCOMPATIBLE | COMPONENT(S), INCOMPATIBLE |  |  | C63020 | 2897 | COMPONENT OR ACCESSORY INCOMPATIBILITY
FDA | C54451 | Medical Device Problem Codes FDA CDRH | C63021 | 2306 | COMPONENT MISSING | COMPONENTS, MISSING | Issue associated with the absence of any part, substance, software, hardware, or raw material that is designed to be put together as part of the finished device or product. |  | C63041 | 2975 | MANUFACTURING OR SHIPPING ISSUE ASSOCIATED WITH DEVICE
FDA | C54451 | Medical Device Problem Codes FDA CDRH | C63020 | 2897 | COMPONENT OR ACCESSORY INCOMPATIBILITY |  | Issue associated with the incompatibility of any device and/or device components while being operated in the same use environment thereby leading to a dysfunction between the device and its components. |  | C62983 | 2960 | INCOMPATIBILITY PROBLEM
FDA | C54451 | Medical Device Problem Codes FDA CDRH | C63270 | 2898 | COMPUTER OPERATING SYSTEM ISSUE |  | Issue associated with the machinery operating system, a collection of software, firmware, and hardware elements that control the execution of computer programs and provides such services as computer resource allocation, job control, input/output control, and file management in a computer system. |  | C63269 | 1112 | COMPUTER SOFTWARE ISSUE
FDA | C54451 | Medical Device Problem Codes FDA CDRH | C63269 | 1112 | COMPUTER SOFTWARE ISSUE | COMPUTER SOFTWARE ERROR | Issue associated with written programs, codes, and/or software system that affects device performance or communication with another device. | Issue associated with written programs, codes, and/or software system that affects device performance or communication with another device. | C62954 | 2914 | DEVICE OPERATIONAL ISSUE
FDA | C54451 | Medical Device Problem Codes FDA CDRH | C64348 | 2899 | COMPUTER SYSTEM SECURITY ISSUE |  |  |  | C63269 | 1112 | COMPUTER SOFTWARE ISSUE
FDA | C54451 | Medical Device Problem Codes FDA CDRH | C62952 | 2900 | CONNECTION ISSUE |  | Issue associated with linking of device and/or device components and/or the functional units set up to provide means for a transfer of liquid, gas, electricity or data. |  | C62954 | 2914 | DEVICE OPERATIONAL ISSUE
FDA | C54451 | Medical Device Problem Codes FDA CDRH | C63018 | 1120 | CONTAMINATION DURING USE | CONTAMINATION | Issue associated with the undesired introduction of impurities either chemical or microbiological in nature, or of foreign matter into or onto the device at the user facility. |  | C63276 | 2895 | DISINFECTION OR STERILIZATION ISSUE AT USER LOCATION
FDA | C54451 | Medical Device Problem Codes FDA CDRH | C63266 | 2901 | CONTAMINATION OF DEVICE INGREDIENT OR REAGENT |  |  |  | C63018 | 1120 | CONTAMINATION DURING USE
FDA | C54451 | Medical Device Problem Codes FDA CDRH | C63265 | 1123 | CONTINUOUS FIRING |  | Issue associated with the excessive production of electrical impulses over a period. |  | C63007 | 1198 | ELECTRICAL ISSUE
FDA | C54451 | Medical Device Problem Codes FDA CDRH | C63263 | 1131 | CORROSION | CORRODE¦CORRODED | Issue associated with the chemical or electrochemical reaction between materials, usually a metal and its environment that produces a deterioration of the metal and its properties. |  | C62970 | 1153 | DEGRADED
FDA | C54451 | Medical Device Problem Codes FDA CDRH | C62971 | 1135 | CRACK | CRACK(S)¦MATERIAL CRACK | Issue associated with an undesired separation and/or a visible opening along the length or width in the materials that are used in device construction. |  | C62968 | 2978 | MATERIAL INTEGRITY ISSUE
FDA | C54451 | Medical Device Problem Codes FDA CDRH | C63261 | 1137 | CROSS REACTIVITY |  | Issue associated with the degree to which an antibody or antigen participates in cross reactions. |  | C62845 | 3021 | SEDIMENT, PRECIPITATE OR DEPOSIT IN DEVICE OR DEVICE INGREDIENT
FDA | C54451 | Medical Device Problem Codes FDA CDRH | C63260 | 2454 | CUT IN MATERIAL | CUT(S)¦CUT |  |  | C62967 | 2205 | MATERIAL PERFORATION
FDA | C54451 | Medical Device Problem Codes FDA CDRH | C63258 | 2902 | DATA BACK-UP PROBLEM |  | Issue associated with problems relating to a system, component, file, procedure, or person available to replace or help restore a primary item in the event of a failure or externally caused disaster. |  | C63269 | 1112 | COMPUTER SOFTWARE ISSUE
FDA | C54451 | Medical Device Problem Codes FDA CDRH | C91397 | 3196 | DATA ISSUE |  | Event in which data (charting, orders, results) is not correctly stored, transferred, updated, or displayed. | Incorrect transfer, storage, display or updating of data. | C63305 | 2880 | APPLICATION PROGRAM ISSUE
FDA | C54451 | Medical Device Problem Codes FDA CDRH | C67508 | 2582 | DATE-RELATED SOFTWARE ISSUE |  | Issue associated with programming of calendar dates and/or time as a factor in the operation of a medical device. |  | C63269 | 1112 | COMPUTER SOFTWARE ISSUE
FDA | C54451 | Medical Device Problem Codes FDA CDRH | C63256 | 1145 | DECOUPLING |  | Issue associated with the device and/or device components being un-associated in such a way that fluid, gas, power or signal information may not be transferred from one to another. |  | C62952 | 2900 | CONNECTION ISSUE
FDA | C54451 | Medical Device Problem Codes FDA CDRH | C63255 | 1490 | DECREASE IN PRESSURE | PRESSURE, DECREASE IN |  |  | C62934 | 3012 | PRESSURE ISSUE
FDA | C54451 | Medical Device Problem Codes FDA CDRH | C63254 | 1146 | DECREASE IN SUCTION | ASPIRATION, INCOMPLETE¦INCOMPLETE ASPIRATION¦SUCTION, DECREASE IN | Issue associated with the removal by suction of excess fluid or gas from a body cavity. |  | C62833 | 2170 | SUCTION ISSUE
FDA | C54451 | Medical Device Problem Codes FDA CDRH | C63252 | 1500 | DECREASED PUMP SPEED | PUMP SPEED, DECREASED |  |  | C62860 | 3016 | PUMPING ISSUE
FDA | C54451 | Medical Device Problem Codes FDA CDRH | C63253 | 2534 | DECREASED SENSITIVITY | SENSITIVITY, DECREASED¦UNDERSENSING | Issue with the device being less sensitive to an input than intended or expected. |  | C63061 | 2293 | INVALID SENSING
FDA | C54451 | Medical Device Problem Codes FDA CDRH | C63251 | 1014 | DEFECTIVE ALARM | ALARM, DEFECTIVE |  |  | C63112 | 2951 | IMPROPER ALARM
FDA | C54451 | Medical Device Problem Codes FDA CDRH | C63023 | 2292 | DEFECTIVE COMPONENT | COMPONENTS, DEFECTIVE | Issue associated with a device component having flaws of dimensional deviations greater than acceptable for the intended use. |  | C63250 | 2588 | DEFECTIVE ITEM
FDA | C54451 | Medical Device Problem Codes FDA CDRH | C63250 | 2588 | DEFECTIVE ITEM | DEVICE, DEFECTIVE | Issue associated with having flaws or dimensional deviations greater than acceptable for the intended use of the device. |  | C63041 | 2975 | MANUFACTURING OR SHIPPING ISSUE ASSOCIATED WITH DEVICE
FDA | C54451 | Medical Device Problem Codes FDA CDRH | C63249 | 1149 | DEFLATION ISSUE | DEFLATION DIFFICULTIES | Issue associated with the inability of device and/or device components to release its contents. |  | C63075 | 2964 | INFUSION OR FLOW ISSUE
FDA | C54451 | Medical Device Problem Codes FDA CDRH | C62970 | 1153 | DEGRADED | MATERIAL DEGRADATION | Issue associated with a deleterious change in the chemical structure, physical properties, or appearance in the materials that are used in device construction. |  | C62968 | 2978 | MATERIAL INTEGRITY ISSUE
FDA | C54451 | Medical Device Problem Codes FDA CDRH | C50433 | 2904 | DELAMINATION |  | Issue associated with peeling of composite materials. Occurs when layers are separated as a result of continuous stress or impact. Results in loss of mechanical toughness. |  | C62878 | 1454 | PEELED
FDA | C54451 | Medical Device Problem Codes FDA CDRH | C63247 | 1011 | DELAYED ALARM | ALARM, DELAYED |  |  | C63112 | 2951 | IMPROPER ALARM
FDA | C54451 | Medical Device Problem Codes FDA CDRH | C63280 | 2586 | DELAYED CHARGE TIME | CHARGE TIMES, DELAYED | Issue associated with an unexpected amount of time required to charge the device as required (for example, a delay in starting charging or a longer than expected charge time). |  | C63026 | 2892 | CHARGING ISSUE
FDA | C54451 | Medical Device Problem Codes FDA CDRH | C63014 | 1421 | DELIVERED AS UNSTERILE PRODUCT | NONSTERILITY | Issue associated with the device being received in such a manner to indicate that its sterility has been compromised (e.g. sterile packaging breached, visible contaminate present). |  | C63019 | 2969 | ITEM CONTAMINATED DURING MANUFACTURING OR SHIPPING
FDA | C54451 | Medical Device Problem Codes FDA CDRH | C63246 | 2905 | DELIVERY SYSTEM FAILURE |  |  |  | C62961 | 1384 | MECHANICAL ISSUE
FDA | C54451 | Medical Device Problem Codes FDA CDRH | C63245 | 2526 | DENT IN MATERIAL | DENT |  |  | C63248 | 2976 | MATERIAL DEFORMATION
FDA | C54451 | Medical Device Problem Codes FDA CDRH | C63013 | 2906 | DEPLOYMENT ISSUE |  | Issue associated with any deviations from device documented performance specifications relating to the sequence of events for activation and positioning of the device or one of its components into a specific body location. |  | C62954 | 2914 | DEVICE OPERATIONAL ISSUE
FDA | C54451 | Medical Device Problem Codes FDA CDRH | C63243 | 1104 | DETACHMENT OF DEVICE COMPONENT | COMPONENT(S), DETACHMENT OF¦DEVICE COMPONENT DETACHED | Issue associated with the unintentional separation of the device and/or its components from something to which it is connected or attached. |  | C63242 | 2907 | DETACHMENT OF DEVICE OR DEVICE COMPONENT
FDA | C54451 | Medical Device Problem Codes FDA CDRH | C63242 | 2907 | DETACHMENT OF DEVICE OR DEVICE COMPONENT | DEVICE OR DEVICE COMPONENT DETACHED | Issue associated with the unintentional separation of the device and/or its components from something to which it is connected or attached. |  | C62961 | 1384 | MECHANICAL ISSUE
FDA | C54451 | Medical Device Problem Codes FDA CDRH | C63037 | 1387 | DEVICE ABRASION FROM INSTRUMENT OR ANOTHER OBJECT | ABRASION FROM INSTRUMENT/OBJECT |  |  | C62846 | 3020 | SCRATCHED MATERIAL
FDA | C54451 | Medical Device Problem Codes FDA CDRH | C63033 | 1012 | DEVICE ALARM SYSTEM ISSUE | ALARM FAILURE¦ALARM, FAILURE TO | Issue associated with electrical equipment or a system that detects alarm conditions (a state of the alarm system when it has determined that a potential or actual hazard exists) and, as appropriate, generates alarm signals. |  | C62932 | 3015 | PROTECTIVE MEASURE ISSUE
FDA | C54451 | Medical Device Problem Codes FDA CDRH | C63099 | 1091 | DEVICE CLEANING ISSUE | CLEAN, FAILURE TO¦CLEANING, INADEQUATE | Issue associated with the insufficient removal of unwanted visible soil, foreign material or organism deposits on the external surfaces, crevices, joints of a device by a mechanical and/or manual process intended to render the device sterile, safe for handling, and/or for further processes to decontaminate. |  | C63276 | 2895 | DISINFECTION OR STERILIZATION ISSUE AT USER LOCATION
FDA | C54451 | Medical Device Problem Codes FDA CDRH | C63024 | 1094 | DEVICE CLOGGED | CLOGGED |  |  | C62896 | 1423 | OCCLUSION WITHIN DEVICE
FDA | C54451 | Medical Device Problem Codes FDA CDRH | C63017 | 2908 | DEVICE CONTAMINATION WITH BIOLOGICAL MATERIAL |  |  |  | C63018 | 1120 | CONTAMINATION DURING USE
FDA | C54451 | Medical Device Problem Codes FDA CDRH | C63016 | 2317 | DEVICE CONTAMINATION WITH BLOOD OR BLOOD PRODUCT | BLOOD CONTAMINATED DEVICE |  |  | C63017 | 2908 | DEVICE CONTAMINATION WITH BIOLOGICAL MATERIAL
FDA | C54451 | Medical Device Problem Codes FDA CDRH | C63015 | 2284 | DEVICE DAMAGED PRIOR TO USE | DAMAGE, INTERNAL/EXTERNAL¦DAMAGED ITEM¦ITEM DAMAGED PRIOR TO USE |  |  | C63041 | 2975 | MANUFACTURING OR SHIPPING ISSUE ASSOCIATED WITH DEVICE
FDA | C54451 | Medical Device Problem Codes FDA CDRH | C79146 | 3134 | DEVICE DIFFICULT TO MAINTAIN |  |  |  | C76121 | 2949 | HUMAN-DEVICE INTERFACE ISSUE
FDA | C54451 | Medical Device Problem Codes FDA CDRH | C63010 | 1487 | DEVICE DIFFICULT TO SETUP OR PREPARE | PREP, DIFFICULT TO | Issue associated with the use of the device in terms of user experiencing difficulty in preparing the device for use, even if the operation is being performed according to labeled instructions for use. |  | C76121 | 2949 | HUMAN-DEVICE INTERFACE ISSUE
FDA | C54451 | Medical Device Problem Codes FDA CDRH | C63008 | 2909 | DEVICE DISINFECTION OR STERILIZATION ISSUE |  |  |  | C63099 | 1091 | DEVICE CLEANING ISSUE
FDA | C54451 | Medical Device Problem Codes FDA CDRH | C63205 | 2591 | DEVICE DISPLAYS ERROR MESSAGE |  | Issue associated with a device prompting user with an error message in order to indicate a device problem. |  | C62955 | 2913 | DEVICE OPERATES DIFFERENTLY THAN EXPECTED
FDA | C54451 | Medical Device Problem Codes FDA CDRH | C63004 | 1425 | DEVICE EMITS ODOR |  |  |  | C62945 | 2893 | CHEMICAL ISSUE
FDA | C54451 | Medical Device Problem Codes FDA CDRH | C62998 | 1216 | DEVICE EXPIRATION ISSUE | EXPIRATION DATE EXCEEDED | Issue associated with the expiration date or shelf life of a product. |  | C63209 | 2929 | ENVIRONMENTAL CONTROL OR UTILITY ISSUE
FDA | C54451 | Medical Device Problem Codes FDA CDRH | C95879 | 3265 | DEVICE HANDLING ISSUE |  | User handling not in accordance with specification. |  | C63318 | 1670 | USE OF DEVICE ISSUE
FDA | C54451 | Medical Device Problem Codes FDA CDRH | C62982 | 2910 | DEVICE INGREDIENT OR REAGENT ISSUE |  |  |  | C62945 | 2893 | CHEMICAL ISSUE
FDA | C54451 | Medical Device Problem Codes FDA CDRH | C62979 | 1663 | DEVICE INOPERABLE | DEVICE, INOPERABLE | Issue associated with the device being in a nonfunctional or inoperable state and cannot be used unless the causes of the inoperability are located and fixed. |  | C63007 | 1198 | ELECTRICAL ISSUE
FDA | C54451 | Medical Device Problem Codes FDA CDRH | C62996 | 2379 | DEVICE ISSUE | DEVICE FAILURE¦MALFUNCTION |  |  | C62596
FDA | C54451 | Medical Device Problem Codes FDA CDRH | C62977 | 1379 | DEVICE MAINTENANCE ISSUE | MAINTAIN, FAILURE TO | Issue associated with the servicing of a device. |  | C62808 | 2935 | FACILITIES ISSUE
FDA | C54451 | Medical Device Problem Codes FDA CDRH | C62976 | 2911 | DEVICE MARKINGS ISSUE |  | Issue associated with the written, printed or graphic material that is affixed to a medical device or any of its containers or wrappers or accompanying the device including verbal instructions, relating to identification, technical description, and usage which are provided by the device manufacturers. Issue can include but is not limited to this material being unclear, missing worn out, incorrect or inaccurate. |  | C63041 | 2975 | MANUFACTURING OR SHIPPING ISSUE ASSOCIATED WITH DEVICE
FDA | C54451 | Medical Device Problem Codes FDA CDRH | C62957 | 2912 | DEVICE MISASSEMBLED DURING MANUFACTURING OR SHIPPING |  |  |  | C63041 | 2975 | MANUFACTURING OR SHIPPING ISSUE ASSOCIATED WITH DEVICE
FDA | C54451 | Medical Device Problem Codes FDA CDRH | C62955 | 2913 | DEVICE OPERATES DIFFERENTLY THAN EXPECTED |  | Issue associated with any deviations from expected performance while operating and using the device. |  | C62954 | 2914 | DEVICE OPERATIONAL ISSUE
FDA | C54451 | Medical Device Problem Codes FDA CDRH | C62954 | 2914 | DEVICE OPERATIONAL ISSUE |  | Issue associated with any deviations from specifications relating to device operations (e.g. deployment, connection, electrical, computer software, infusion/flow, output, protective-measure, and incompatibility issues). |  | C62996 | 2379 | DEVICE ISSUE
FDA | C54451 | Medical Device Problem Codes FDA CDRH | C62951 | 2915 | DEVICE OR DEVICE COMPONENT DAMAGED BY ANOTHER DEVICE |  | Issue associated with one device and/or device component causing harm to another device and/or component. |  | C62961 | 1384 | MECHANICAL ISSUE
FDA | C54451 | Medical Device Problem Codes FDA CDRH | C63038 | 2590 | DEVICE OR DEVICE FRAGMENTS LOCATION UNKNOWN | DEVICE/DEVICE FRAGMENTS, UNKNOWN LOCATION OF |  |  | C62950 | 2923 | DISLODGED OR DISLOCATED
FDA | C54451 | Medical Device Problem Codes FDA CDRH | C63240 | 2916 | DEVICE PACKAGING COMPROMISED |  | Issue associated with the non-conformance to device specifications and minimum packaging requirements as the device may not be operating and functioning as intended. |  | C62939 | 3007 | PACKAGING ISSUE
FDA | C54451 | Medical Device Problem Codes FDA CDRH | C62931 | 1525 | DEVICE REMAINS ACTIVATED |  | Issue associated with the device continuing to be in an active state after deactivation was requested. |  | C62988 | 2939 | FAILURE TO SHUT OFF
FDA | C54451 | Medical Device Problem Codes FDA CDRH | C63107 | 2309 | DEVICE RINSING ISSUE | RINSING, IMPROPER |  |  | C63099 | 1091 | DEVICE CLEANING ISSUE
FDA | C54451 | Medical Device Problem Codes FDA CDRH | C63238 | 2917 | DEVICE SENSING ISSUE |  | Issue associated with device features that are designed to respond to a physical stimulus (temperature, illumination, motion, cardiac rhythms) that do not transmit a resulting signal for interpretation or measurement. |  | C63007 | 1198 | ELECTRICAL ISSUE
FDA | C54451 | Medical Device Problem Codes FDA CDRH | C62924 | 1599 | DEVICE STOPS INTERMITTENTLY |  | Issue associated with any deviation from device document specification relating to the irregular rate at which the device stops. |  | C62955 | 2913 | DEVICE OPERATES DIFFERENTLY THAN EXPECTED
FDA | C54451 | Medical Device Problem Codes FDA CDRH | C73118 | 2918 | DEVICE UNSAFE TO USE IN ENVIRONMENT |  |  |  | C63209 | 2929 | ENVIRONMENTAL CONTROL OR UTILITY ISSUE
FDA | C54451 | Medical Device Problem Codes FDA CDRH | C63236 | 2919 | DEVICE-DEVICE INCOMPATIBILITY |  | Issue associated with the incompatibility of two or more devices while being operated in the same use environment thereby leading to a dysfunction of more than one device. |  | C62983 | 2960 | INCOMPATIBILITY PROBLEM
FDA | C54451 | Medical Device Problem Codes FDA CDRH | C63035 | 2577 | DIFFICULT OR DELAYED ACTIVATION | ACTIVATION, DIFFICULT /DELAYED¦ACTIVATION, DIFFICULT OR DELAYED |  |  | C63244 | 1157 | DIFFICULT TO DEPLOY
FDA | C54451 | Medical Device Problem Codes FDA CDRH | C63235 | 2920 | DIFFICULT TO ADVANCE |  | Issue associated with difficulty moving the device or its components to an intended location (e.g. difficulty in advancing guidewire). |  | C63034 | 3009 | POSITIONING ISSUE
FDA | C54451 | Medical Device Problem Codes FDA CDRH | C63244 | 1157 | DIFFICULT TO DEPLOY | DEPLOY, DIFFICULT TO | Issue associated with users experiencing difficulty or uneasiness to deploy device and/or device components to a specified location. |  | C63013 | 2906 | DEPLOYMENT ISSUE
FDA | C54451 | Medical Device Problem Codes FDA CDRH | C63317 | 1251 | DIFFICULT TO FLUSH | FLUSH, DIFFICULT TO |  |  | C62896 | 1423 | OCCLUSION WITHIN DEVICE
FDA | C54451 | Medical Device Problem Codes FDA CDRH | C63234 | 1254 | DIFFICULT TO FOLD OR UNFOLD | FOLD, DIFFICULT TO | Issue associated with the use of the device in terms of user experiencing difficulty to close or to spread out/extend length of a device, even if the operation is being performed according to labeled instructions for use. |  | C62923 | 2506 | STRUCTURAL PROBLEM
FDA | C54451 | Medical Device Problem Codes FDA CDRH | C63233 | 1316 | DIFFICULT TO INSERT | INSERTION DIFFICULTIES | Issue associated with problems introducing or inserting the device, even if the user is operating the device in accordance with the instructions for use or labeling. |  | C63034 | 3009 | POSITIONING ISSUE
FDA | C54451 | Medical Device Problem Codes FDA CDRH | C63232 | 1331 | DIFFICULT TO INTERROGATE | INTERROGATE, DIFFICULT TO | Issue associated with difficulty of a transponder system to trigger a response. |  | C63173 | 1332 | FAILURE TO INTERROGATE
FDA | C54451 | Medical Device Problem Codes FDA CDRH | C63012 | 2921 | DIFFICULT TO OPEN OR CLOSE |  | Issue associated with the use of the device in terms of user experiencing difficulty opening and closing the device, even if the operation is being performed according to labeled instructions for use. |  | C62923 | 2506 | STRUCTURAL PROBLEM
FDA | C54451 | Medical Device Problem Codes FDA CDRH | C63231 | 2922 | DIFFICULT TO OPEN OR REMOVE PACKAGING MATERIAL |  | Issue associated with difficulty for end-users to operate device, specifically as it relates to the opening or removal of the outer wrapping. |  | C62939 | 3007 | PACKAGING ISSUE
FDA | C54451 | Medical Device Problem Codes FDA CDRH | C63230 | 1467 | DIFFICULT TO POSITION | POSITIONING DIFFICULTIES | Issue associated with the use of the device in terms of user experiencing difficulty to put device and/or device components in place, even if the operation is being performed according to labeled instructions for use. |  | C63034 | 3009 | POSITIONING ISSUE
FDA | C54451 | Medical Device Problem Codes FDA CDRH | C64339 | 1496 | DIFFICULT TO PROGRAM OR CALIBRATE | PROGRAM, DIFFICULT TO | Issue associated with the user's ability to cause device settings or actions to change to the state desired by the user. |  | C76121 | 2949 | HUMAN-DEVICE INTERFACE ISSUE
FDA | C54451 | Medical Device Problem Codes FDA CDRH | C63228 | 1528 | DIFFICULT TO REMOVE | REMOVAL DIFFICULTIES | Issue associated with the use of the device in terms of user experiencing difficulty to take out or get rid of a device and/or device components, even if the operation is being performed according to labeled instructions for use. |  | C63034 | 3009 | POSITIONING ISSUE
FDA | C54451 | Medical Device Problem Codes FDA CDRH | C63225 | 1168 | DISASSEMBLY |  |  |  | C63242 | 2907 | DETACHMENT OF DEVICE OR DEVICE COMPONENT
FDA | C54451 | Medical Device Problem Codes FDA CDRH | C63223 | 1171 | DISCONNECTION | BROKEN CONNECTION¦DISCONNECT | Issue associated with the linking of device and/or device components having a sufficient open space to prevent gas, liquid or electrical current flow between connectors. |  | C62952 | 2900 | CONNECTION ISSUE
FDA | C54451 | Medical Device Problem Codes FDA CDRH | C63276 | 2895 | DISINFECTION OR STERILIZATION ISSUE AT USER LOCATION |  | Issue associated with the undesired introduction of impurities to a device, or the insufficient removal of any visible soil, foreign material or organism deposits on the external surfaces, crevices, and joints of a device by a mechanical and/or manual process intended to render the device sterile, safe for handling, and/or for further processes to decontaminate. This issue is restricted to happening at the location where the device is used as opposed to during manufacturer or shipping. |  | C62808 | 2935 | FACILITIES ISSUE
FDA | C54451 | Medical Device Problem Codes FDA CDRH | C62950 | 2923 | DISLODGED OR DISLOCATED | DISLOCATED¦DISLODGED | Issue associated with mechanical force that displaces device and/or device components from an intended location. |  | C62961 | 1384 | MECHANICAL ISSUE
FDA | C54451 | Medical Device Problem Codes FDA CDRH | C63221 | 1181 | DISPLAY MISREAD |  | Issue associated with not correctly reading the patient or test result information provided by the device. |  | C62848 | 1535 | INCORRECT OR INADEQUATE RESULT
FDA | C54451 | Medical Device Problem Codes FDA CDRH | C63220 | 1189 | DOSE CALCULATION ERROR DUE TO SOFTWARE PROBLEM | DOSE CALCULATION ERROR |  |  | C63081 | 1495 | INCORRECT SOFTWARE PROGRAMMING CALCULATIONS
FDA | C54451 | Medical Device Problem Codes FDA CDRH | C63219 | 2407 | DULL |  |  |  | C62948 | 1506 | PRODUCT QUALITY ISSUE
FDA | C54451 | Medical Device Problem Codes FDA CDRH | C63007 | 1198 | ELECTRICAL ISSUE | DEVICE ELECTRICAL ISSUE¦ELECTRICAL FAILURE | Issue associated with a failure of the electrical circuitry or components of the device. |  | C62954 | 2914 | DEVICE OPERATIONAL ISSUE
FDA | C54451 | Medical Device Problem Codes FDA CDRH | C63218 | 2924 | ELECTRICAL OVERSTRESS |  | Issue associated with an electrical activity that exceeded the specified threshold limit of the internal integrated circuitry. |  | C63005 | 2928 | ELECTRONIC PROPERTY ISSUE
FDA | C54451 | Medical Device Problem Codes FDA CDRH | C63217 | 2925 | ELECTRICAL POWER PROBLEM |  | Issue associated with the quality of the facility-supplied power. |  | C63209 | 2929 | ENVIRONMENTAL CONTROL OR UTILITY ISSUE
FDA | C54451 | Medical Device Problem Codes FDA CDRH | C63216 | 2926 | ELECTRICAL SHORTING |  |  |  | C63277 | 1089 | CIRCUIT FAILURE
FDA | C54451 | Medical Device Problem Codes FDA CDRH | C63215 | 2927 | ELECTROMAGNETIC COMPATIBILITY ISSUE |  | Issue associated with the ability of a system to function in its electromagnetic environment without introducing intolerable disturbances to anything in its environment. |  | C63005 | 2928 | ELECTRONIC PROPERTY ISSUE
FDA | C54451 | Medical Device Problem Codes FDA CDRH | C63214 | 1194 | ELECTRO-MAGNETIC INTERFERENCE (EMI) |  | Issue associated with a measure of electromagnetic radiation from equipment. |  | C63215 | 2927 | ELECTROMAGNETIC COMPATIBILITY ISSUE
FDA | C54451 | Medical Device Problem Codes FDA CDRH | C63005 | 2928 | ELECTRONIC PROPERTY ISSUE |  | Issue associated with any deviations from device documented performance specifications relating to devices, circuits, or systems utilizing electrons and in association with components to convert, control and condition of electric power (alternating or direct current), and of voltage and current. |  | C62937 | 3008 | PHYSICAL PROPERTY ISSUE
FDA | C54451 | Medical Device Problem Codes FDA CDRH | C63213 | 2149 | ELECTRO-STATIC DISCHARGE |  | Issue associated with the discharge of electricity between two bodies previously electrically charged. |  | C63215 | 2927 | ELECTROMAGNETIC COMPATIBILITY ISSUE
FDA | C54451 | Medical Device Problem Codes FDA CDRH | C63212 | 1205 | EMERGENCY POWER FAILURE |  | Issue associated with the failure of the facility's emergency power backup systems(s) including generators and/or uninterruptible power systems (UPS). |  | C63217 | 2925 | ELECTRICAL POWER PROBLEM
FDA | C54451 | Medical Device Problem Codes FDA CDRH | C63001 | 1209 | ENERGY OUTPUT TO PATIENT TISSUE INCORRECT |  |  |  | C63002 | 1431 | OUTPUT ENERGY INCORRECT
FDA | C54451 | Medical Device Problem Codes FDA CDRH | C63000 | 1210 | ENERGY SPECTRUM INCORRECT |  |  |  | C63002 | 1431 | OUTPUT ENERGY INCORRECT
FDA | C54451 | Medical Device Problem Codes FDA CDRH | C63210 | 1212 | ENTRAPMENT OF DEVICE OR DEVICE COMPONENT | ENTRAPMENT | Issue associated with the device and/or device accessories caught within patient vasculature, tissue, or other devices or device components. |  | C63034 | 3009 | POSITIONING ISSUE
FDA | C54451 | Medical Device Problem Codes FDA CDRH | C63209 | 2929 | ENVIRONMENTAL CONTROL OR UTILITY ISSUE |  | Issue associated with the surrounding conditions in which the device is being used such as temperature, noise, lighting, ventilation, or other external factors such as power supply. |  | C62808 | 2935 | FACILITIES ISSUE
FDA | C54451 | Medical Device Problem Codes FDA CDRH | C72674 | 2930 | ENVIRONMENTAL PARTICULATES |  | Issue associated with fine solids or liquid particles such as dust, smoke, fume, and/or mist suspended in the immediate atmosphere in which the device is being used. |  | C63209 | 2929 | ENVIRONMENTAL CONTROL OR UTILITY ISSUE
FDA | C54451 | Medical Device Problem Codes FDA CDRH | C63207 | 1182 | ERRATIC DISPLAY | DISPLAY, ERRATIC |  |  | C63088 | 1184 | INCORRECT DISPLAY
FDA | C54451 | Medical Device Problem Codes FDA CDRH | C63204 | 2931 | ESCAPE |  |  |  | C62950 | 2923 | DISLODGED OR DISLOCATED
FDA | C54451 | Medical Device Problem Codes FDA CDRH | C62882 | 1311 | EXCESS FLOW OR OVERINFUSION | OVERDELIVERY¦OVERINFUSION |  |  | C63075 | 2964 | INFUSION OR FLOW ISSUE
FDA | C54451 | Medical Device Problem Codes FDA CDRH | C63202 | 2932 | EXCESSIVE COOLING |  | Issue associated with the device or its components producing temperatures that are lower than specified. |  | C62922 | 3022 | TEMPERATURE ISSUE
FDA | C54451 | Medical Device Problem Codes FDA CDRH | C62999 | 2528 | EXPIRATION DATE ERROR |  | Issue associated with errors in identification of expiration date. |  | C62998 | 1216 | DEVICE EXPIRATION ISSUE
FDA | C54451 | Medical Device Problem Codes FDA CDRH | C50554 | 2933 | EXPULSION |  | Issue associated with the unintended ejection of device component materials. |  | C62917 | 1395 | MIGRATION OF DEVICE OR DEVICE COMPONENT
FDA | C54451 | Medical Device Problem Codes FDA CDRH | C50557 | 2934 | EXTRUSION |  | Issue associated with the unintended of projection of device component materials. |  | C62917 | 1395 | MIGRATION OF DEVICE OR DEVICE COMPONENT
FDA | C54451 | Medical Device Problem Codes FDA CDRH | C62808 | 2935 | FACILITIES ISSUE | USER FACILITY ISSUE | Issue associated with the physical establishment and environment in which medical devices are transported, stored, processed, serviced or used within the user facility. |  | C62996 | 2379 | DEVICE ISSUE
FDA | C54451 | Medical Device Problem Codes FDA CDRH | C63199 | 1222 | FAIL-SAFE DESIGN FAILURE |  | Issue associated with safety features malfunctioning in such a way that results in harm to the patient or device operator. |  | C62997 | 2936 | FAIL-SAFE MECHANISM ISSUE
FDA | C54451 | Medical Device Problem Codes FDA CDRH | C62997 | 2936 | FAIL-SAFE MECHANISM ISSUE |  |  |  | C62932 | 3015 | PROTECTIVE MEASURE ISSUE
FDA | C54451 | Medical Device Problem Codes FDA CDRH | C62989 | 2937 | FAILURE OF DEVICE TO SELF-TEST |  | Issue associated with the device failing to perform an internal self-diagnostic process to ensure normal operation during or prior to use. |  | C62997 | 2936 | FAIL-SAFE MECHANISM ISSUE
FDA | C54451 | Medical Device Problem Codes FDA CDRH | C63032 | 1031 | FAILURE TO ADHERE OR BOND |  | Issue associated with difficulties in attaching a device to another object including another device or device component or to a patient body part. |  | C62955 | 2913 | DEVICE OPERATES DIFFERENTLY THAN EXPECTED
FDA | C54451 | Medical Device Problem Codes FDA CDRH | C63198 | 2524 | FAILURE TO ADVANCE | ADVANCE, FAILURE TO | Issue associated with failure to move the device or its components to an intended location. |  | C63034 | 3009 | POSITIONING ISSUE
FDA | C54451 | Medical Device Problem Codes FDA CDRH | C63197 | 2522 | FAILURE TO ALIGN | ALIGN, FAILURE TO | Issue associated with a circuit, equipment, or system whereby its functions fail to be properly synchronized or its relative positions properly oriented. |  | C62960 | 2984 | MECHANICS ALTERED
FDA | C54451 | Medical Device Problem Codes FDA CDRH | C63196 | 1539 | FAILURE TO ANALYZE RHYTHM | FAILURE TO DIAGNOSE RHYTHM¦RHYTHM, FAILURE TO ANALYZE¦RHYTHM, FAILURE TO DIAGNOSE |  |  | C63061 | 2293 | INVALID SENSING
FDA | C54451 | Medical Device Problem Codes FDA CDRH | C62995 | 2938 | FAILURE TO AUTO STOP |  | Issue associated with the inability of a device to turn itself off when the device is not in an operable condition. |  | C62932 | 3015 | PROTECTIVE MEASURE ISSUE
FDA | C54451 | Medical Device Problem Codes FDA CDRH | C63195 | 1047 | FAILURE TO BACK-UP | BACK-UP, FAILURE TO | Issue associated with the inability to backup or to retrieve a backed up version (corrupted file) of device data or system files. |  | C63258 | 2902 | DATA BACK-UP PROBLEM
FDA | C54451 | Medical Device Problem Codes FDA CDRH | C62994 | 2440 | FAILURE TO CALIBRATE | CALIBRATE, FAILURE TO | Issue associated with the failure of the device to perform a self-calibration procedure or process designed to assure the accuracy and proper performance of the device. |  | C63028 | 2890 | CALIBRATION ISSUE
FDA | C54451 | Medical Device Problem Codes FDA CDRH | C62993 | 1081 | FAILURE TO CAPTURE | CAPTURE, FAILURE TO | Issue associated with the failure to achieve effective and consistent depolarization of the heart resulting from the electrical stimulus of the pacemaker. |  | C63027 | 2891 | CAPTURING ISSUE
FDA | C54451 | Medical Device Problem Codes FDA CDRH | C63193 | 1085 | FAILURE TO CHARGE | CHARGE, FAILURE TO | Issue associated with inability to initiate the appropriate charging process (e.g. of a battery or other charge storage device). |  | C63026 | 2892 | CHARGING ISSUE
FDA | C54451 | Medical Device Problem Codes FDA CDRH | C63191 | 1114 | FAILURE TO CONDUCT | CONDUCT, FAILURE TO | Issue associated with the inability of a device and/or device components to allow a current of electricity to pass or to conduct electricity continuously along an electrical path. |  | C63007 | 1198 | ELECTRICAL ISSUE
FDA | C54451 | Medical Device Problem Codes FDA CDRH | C63190 | 1540 | FAILURE TO CONVERT RHYTHM | RHYTHM, FAILURE TO CONVERT | Failure of a device therapy or set of therapies to terminate the arrhythmia that the therapy is meant to terminate. |  | C63007 | 1198 | ELECTRICAL ISSUE
FDA | C54451 | Medical Device Problem Codes FDA CDRH | C63189 | 1048 | FAILURE TO CONVERT TO BACK-UP | BACK-UP, FAILURE TO CONVERT TO |  |  | C63258 | 2902 | DATA BACK-UP PROBLEM
FDA | C54451 | Medical Device Problem Codes FDA CDRH | C63188 | 2587 | FAILURE TO CUT | CUT, FAILURE TO |  |  | C62960 | 2984 | MECHANICS ALTERED
FDA | C54451 | Medical Device Problem Codes FDA CDRH | C63187 | 1142 | FAILURE TO CYCLE | CYCLE, FAILURE TO | Issue associated with the device failing to complete a series of processes or events. |  | C62960 | 2984 | MECHANICS ALTERED
FDA | C54451 | Medical Device Problem Codes FDA CDRH | C63186 | 2338 | FAILURE TO DELIVER | DELIVER, FAILURE TO |  |  | C62902 | 2991 | NO FLOW
FDA | C54451 | Medical Device Problem Codes FDA CDRH | C63185 | 1133 | FAILURE TO DELIVER COUNTERSHOCK | COUNTERSHOCK, FAILURE TO DELIVER¦FAILURE TO COUNTERSHOCK | Issues associated with the effective electromotive force within a system that fails to oppose the passage of current in a specified direction. |  | C63158 | 1573 | FAILURE TO SHOCK OR PROPERLY SHOCK
FDA | C54451 | Medical Device Problem Codes FDA CDRH | C63184 | 1211 | FAILURE TO DELIVER ENERGY | ENERGY, FAILURE TO DELIVER |  |  | C63002 | 1431 | OUTPUT ENERGY INCORRECT
FDA | C54451 | Medical Device Problem Codes FDA CDRH | C63183 | 1158 | FAILURE TO DEPLOY | DEPLOY, FAILURE TO | Issue associated with the inability of device and/or device components to be activated and positioned in a specified location. |  | C63013 | 2906 | DEPLOYMENT ISSUE
FDA | C54451 | Medical Device Problem Codes FDA CDRH | C63181 | 1169 | FAILURE TO DISCHARGE | DISCHARGE, FAILURE TO | Issue associated with the failure of a battery or other charge storage device to appropriately discharge as intended. |  | C63158 | 1573 | FAILURE TO SHOCK OR PROPERLY SHOCK
FDA | C54451 | Medical Device Problem Codes FDA CDRH | C63180 | 2541 | FAILURE TO DISCONNECT | DISCONNECT, FAILURE TO | Issue associated with the linking of device and/or device components whereby termination of the transfer of liquid, gas, electricity, or information cannot be accomplished, or linking components do not come apart, or disconnect, when expected. |  | C62952 | 2900 | CONNECTION ISSUE
FDA | C54451 | Medical Device Problem Codes FDA CDRH | C63179 | 1175 | FAILURE TO DISINFECT | DISINFECT, FAILURE TO¦DISINFECTION, INADEQUATE/IMPROPER |  |  | C63008 | 2909 | DEVICE DISINFECTION OR STERILIZATION ISSUE
FDA | C54451 | Medical Device Problem Codes FDA CDRH | C96715 | 3270 | FAILURE TO EXPAND |  | Issue associated with the device or one of its components failing to expand. |  | C63013 | 2906 | DEPLOYMENT ISSUE
FDA | C54451 | Medical Device Problem Codes FDA CDRH | C63177 | 2610 | FAILURE TO FIRE | FIRE, FAILURE TO | Issue associated with a therapy or algorithm not being delivered or executed at the expected time. |  | C62955 | 2913 | DEVICE OPERATES DIFFERENTLY THAN EXPECTED
FDA | C54451 | Medical Device Problem Codes FDA CDRH | C63176 | 1252 | FAILURE TO FLUSH | FLUSH, FAILURE TO |  |  | C63107 | 2309 | DEVICE RINSING ISSUE
FDA | C54451 | Medical Device Problem Codes FDA CDRH | C63175 | 1255 | FAILURE TO FOLD | FOLD, FAILURE TO |  |  | C63248 | 2976 | MATERIAL DEFORMATION
FDA | C54451 | Medical Device Problem Codes FDA CDRH | C64328 | 2579 | FAILURE TO FORM STAPLE |  |  |  | C62960 | 2984 | MECHANICS ALTERED
FDA | C54451 | Medical Device Problem Codes FDA CDRH | C63174 | 2340 | FAILURE TO INFUSE | INFUSE, FAILURE TO |  |  | C62902 | 2991 | NO FLOW
FDA | C54451 | Medical Device Problem Codes FDA CDRH | C63173 | 1332 | FAILURE TO INTERROGATE | INTERROGATE, FAILURE TO | Issue associated with the device failure to appropriately respond to signals from a system designed to interrogate its status. |  | C63007 | 1198 | ELECTRICAL ISSUE
FDA | C54451 | Medical Device Problem Codes FDA CDRH | C63172 | 2533 | FAILURE TO OBTAIN SAMPLES | SAMPLES, FAILURE TO OBTAIN |  |  | C62955 | 2913 | DEVICE OPERATES DIFFERENTLY THAN EXPECTED
FDA | C54451 | Medical Device Problem Codes FDA CDRH | C63171 | 1863 | FAILURE TO OSSEOINTEGRATE | OSSEOINTEGRATE, FAILURE TO | Issue associated with the failure to see direct anchorage of an implant by the formation of bony tissue around the implant without the growth of fibrous tissue at the bone-implant interface. |  | C62886 | 3003 | OSSEOINTEGRATION ISSUE
FDA | C54451 | Medical Device Problem Codes FDA CDRH | C63169 | 1439 | FAILURE TO PACE OR PROPERLY PACE | PACE, FAILURE TO | Issue associated with the inability of device and/or device components to generate a therapeutic simulated heart beat via electrical impulses once arrhythmia is detected. |  | C63007 | 1198 | ELECTRICAL ISSUE
FDA | C54451 | Medical Device Problem Codes FDA CDRH | C62992 | 1476 | FAILURE TO POWER-UP | POWER-UP, FAILURE TO |  |  | C63025 | 3010 | POWER SOURCE ISSUE
FDA | C54451 | Medical Device Problem Codes FDA CDRH | C63167 | 1492 | FAILURE TO PRIME | PRIME, FAILURE TO |  |  | C62955 | 2913 | DEVICE OPERATES DIFFERENTLY THAN EXPECTED
FDA | C54451 | Medical Device Problem Codes FDA CDRH | C63165 | 1502 | FAILURE TO PUMP | PUMP, FAILURE TO |  |  | C62860 | 3016 | PUMPING ISSUE
FDA | C54451 | Medical Device Problem Codes FDA CDRH | C63164 | 1581 | FAILURE TO READ INPUT SIGNAL | INPUT SIGNAL, FAILURE TO READ |  |  | C63271 | 2896 | COMMUNICATION OR TRANSMISSION ISSUE
FDA | C54451 | Medical Device Problem Codes FDA CDRH | C63241 | 1517 | FAILURE TO RECALIBRATE | RECALIBRATE, FAILURE TO |  |  | C62994 | 2440 | FAILURE TO CALIBRATE
FDA | C54451 | Medical Device Problem Codes FDA CDRH | C63163 | 1213 | FAILURE TO REMOVE ENZYMATIC CLEANER | ENZYMATIC CLEANER, FAILURE TO REMOVE |  |  | C63107 | 2309 | DEVICE RINSING ISSUE
FDA | C54451 | Medical Device Problem Codes FDA CDRH | C62991 | 1532 | FAILURE TO RESET | RESET, FAILURE TO |  |  | C62852 | 3019 | RESET ISSUE
FDA | C54451 | Medical Device Problem Codes FDA CDRH | C63162 | 1001 | FAILURE TO RUN ON AC/DC | AC/DC, FAILURE TO RUN ON |  |  | C62992 | 1476 | FAILURE TO POWER-UP
FDA | C54451 | Medical Device Problem Codes FDA CDRH | C62990 | 1466 | FAILURE TO RUN ON PORTABLE MODE | PORTABLE MODE, FAILURE TO RUN ON |  |  | C63030 | 2885 | BATTERY ISSUE
FDA | C54451 | Medical Device Problem Codes FDA CDRH | C63161 | 1582 | FAILURE TO SELECT SIGNAL | SIGNAL, FAILURE TO SELECT |  |  | C63061 | 2293 | INVALID SENSING
FDA | C54451 | Medical Device Problem Codes FDA CDRH | C63160 | 1559 | FAILURE TO SENSE | SENSING, NONE | Issue associated with the failure of a device designed to respond to a physical stimulus (as temperature, illumination, motion) to transmit a resulting signal for interpretation or measurement. |  | C63238 | 2917 | DEVICE SENSING ISSUE
FDA | C54451 | Medical Device Problem Codes FDA CDRH | C63159 | 2547 | FAILURE TO SEPARATE | SEPARATE, FAILURE TO | Issue associated with the device or one of its components failing to detach or separate as intended. |  | C63013 | 2906 | DEPLOYMENT ISSUE
FDA | C54451 | Medical Device Problem Codes FDA CDRH | C62928 | 1563 | FAILURE TO SERVICE | SERVICE, FAILURE TO | Issue associated with the lack of periodic preventive maintenance or performance assurance checks. |  | C62977 | 1379 | DEVICE MAINTENANCE ISSUE
FDA | C54451 | Medical Device Problem Codes FDA CDRH | C63158 | 1573 | FAILURE TO SHOCK OR PROPERLY SHOCK | SHOCK, FAILURE TO DELIVER | Issue associated with the inability of device and/or device components to provide an appropriate or successful electrical shock. |  | C63007 | 1198 | ELECTRICAL ISSUE
FDA | C54451 | Medical Device Problem Codes FDA CDRH | C62988 | 2939 | FAILURE TO SHUT OFF |  | Issue associated with the device not powering off when a shut down was requested. |  | C63005 | 2928 | ELECTRONIC PROPERTY ISSUE
FDA | C54451 | Medical Device Problem Codes FDA CDRH | C63157 | 2536 | FAILURE TO SPIKE | SPIKE, FAILURE TO | Failure of device to generate a correctly-shaped pacing output, for example, a waveform that is too wide. |  | C63169 | 1439 | FAILURE TO PACE OR PROPERLY PACE
FDA | C54451 | Medical Device Problem Codes FDA CDRH | C63156 | 1596 | FAILURE TO STERILIZE | STERILIZATION FAILURE¦STERILIZATION, INADEQUATE |  |  | C63008 | 2909 | DEVICE DISINFECTION OR STERILIZATION ISSUE
FDA | C54451 | Medical Device Problem Codes FDA CDRH | C63155 | 1521 | FAILURE TO TRANSMIT RECORD | RECORD, FAILURE TO TRANSMIT |  |  | C63271 | 2896 | COMMUNICATION OR TRANSMISSION ISSUE
FDA | C54451 | Medical Device Problem Codes FDA CDRH | C62949 | 1669 | FAILURE TO UNFOLD OR UNWRAP | DIFFICULT TO UNFOLD OR UNWRAP | Issue associated with the comprising materials' deformation in that a device fails to open its wrapping or open/extend to a certain fashion or form i.e. balloon or lens. |  | C63248 | 2976 | MATERIAL DEFORMATION
FDA | C54451 | Medical Device Problem Codes FDA CDRH | C63154 | 2940 | FAILURE TO UNWRAP | UNWRAP, FAILURE TO | Issue associated with problems removing the materials used to construct the cover or outer wrapping of the device. |  | C63231 | 2922 | DIFFICULT TO OPEN OR REMOVE PACKAGING MATERIAL
FDA | C54451 | Medical Device Problem Codes FDA CDRH | C62987 | 1683 | FAILURE TO ZERO | ZERO, FAILURE TO |  |  | C62852 | 3019 | RESET ISSUE
FDA | C54451 | Medical Device Problem Codes FDA CDRH | C63152 | 1013 | FALSE ALARM | ALARM, FALSE | Issue associated with device providing incorrect alarm warning or alert to user. |  | C63033 | 1012 | DEVICE ALARM SYSTEM ISSUE
FDA | C54451 | Medical Device Problem Codes FDA CDRH | C63150 | 1226 | FALSE DEVICE OUTPUT | FALSE OUTPUT |  |  | C63108 | 2953 | IMPROPER DEVICE OUTPUT
FDA | C54451 | Medical Device Problem Codes FDA CDRH | C63149 | 1225 | FALSE NEGATIVE RESULT | FALSE-NEGATIVE TEST RESULT | Issue associated with the device incorrectly reporting that something has not been detected and misleads the operator into not taking certain actions when action should be taken. |  | C62848 | 1535 | INCORRECT OR INADEQUATE RESULT
FDA | C54451 | Medical Device Problem Codes FDA CDRH | C63147 | 1227 | FALSE POSITIVE RESULT | FALSE-POSITIVE TEST RESULT | Issue associated with the device incorrectly reporting that something has been detected and misleads the operator to take certain actions. |  | C62848 | 1535 | INCORRECT OR INADEQUATE RESULT
FDA | C54451 | Medical Device Problem Codes FDA CDRH | C63145 | 1228 | FALSE READING FROM DEVICE NON-COMPLIANCE | FALSE READINGS | Issue associated with the non-compliance of the device to meet its specific performance characteristics thereby causing a false reading. |  | C62848 | 1535 | INCORRECT OR INADEQUATE RESULT
FDA | C54451 | Medical Device Problem Codes FDA CDRH | C63144 | 1233 | FILLING PROBLEM |  | Issue associated with the method or amount of time associated with the delivery of a fluid. Time to delivery or amount of delivered entity may be affected. |  | C63075 | 2964 | INFUSION OR FLOW ISSUE
FDA | C54451 | Medical Device Problem Codes FDA CDRH | C62986 | 2941 | FILTRATION ISSUE |  | Issue associated with the process of passing a substance through a porous medium, e.g., a blood clot filter for the removal of suspended matter. |  | C63075 | 2964 | INFUSION OR FLOW ISSUE
FDA | C54451 | Medical Device Problem Codes FDA CDRH | C63143 | 1245 | FIRE |  | Issues associated with the combustion of device components, resulting in any of the following: light, flame, smoke. |  | C62922 | 3022 | TEMPERATURE ISSUE
FDA | C54451 | Medical Device Problem Codes FDA CDRH | C63142 | 2183 | FITTING PROBLEM | FITTING PROBLEMS | Issue associated with the connection of device and/or device components whereby channels, switching systems, and other functional units set up to provide means for a transfer of liquid, gas, electricity, or information do not match or fit. |  | C62952 | 2900 | CONNECTION ISSUE
FDA | C54451 | Medical Device Problem Codes FDA CDRH | C63141 | 1246 | FLAKED | FLAKED MATERIAL¦FLAKING | Issue associated with the detachment of small pieces of the coating film of a material. |  | C62970 | 1153 | DEGRADED
FDA | C54451 | Medical Device Problem Codes FDA CDRH | C63140 | 2942 | FLARE OR FLASH |  | Issue associated with device-related burn with an unsteady flame. |  | C62922 | 3022 | TEMPERATURE ISSUE
FDA | C54451 | Medical Device Problem Codes FDA CDRH | C63139 | 2943 | FLASHPOINT THRESHOLD MET |  | Issue associated with approaching certain temperatures at which a combustible liquid ignites. |  | C62945 | 2893 | CHEMICAL ISSUE
FDA | C54451 | Medical Device Problem Codes FDA CDRH | C63137 | 1250 | FLUID LEAK | FLUID LEAK(S) |  |  | C63058 | 1354 | LEAK
FDA | C54451 | Medical Device Problem Codes FDA CDRH | C63135 | 1253 | FOGGING |  | Issue associated with the visibility of water vapor in the immediate atmosphere in which the device is being used. |  | C62807 | 3027 | VENTILATION ISSUE IN DEVICE ENVIRONMENT
FDA | C54451 | Medical Device Problem Codes FDA CDRH | C63134 | 2630 | FOLDED | FOLD |  |  | C63296 | 1059 | BENT
FDA | C54451 | Medical Device Problem Codes FDA CDRH | C63133 | 2944 | FOREIGN MATERIAL PRESENT IN DEVICE | FOREIGN MATERIAL | Issue associated with the presence of materials, which are not part of the documented device specifications and requirements. |  | C63018 | 1120 | CONTAMINATION DURING USE
FDA | C54451 | Medical Device Problem Codes FDA CDRH | C63132 | 1260 | FRACTURE | FRACTURE(S) OF DEVICE/MATERIAL | Issue associated with any structural discontinuity in the material; collective term for cracks, splitting etc. |  | C62973 | 1069 | BREAK
FDA | C54451 | Medical Device Problem Codes FDA CDRH | C63130 | 2945 | FREE OR UNRESTRICTED FLOW |  | Issue associated with uncontrolled flow of infusion of air, gas or fluids. |  | C63110 | 2954 | IMPROPER FLOW OR INFUSION
FDA | C54451 | Medical Device Problem Codes FDA CDRH | C63129 | 2529 | FUMES OR VAPORS | FUMES/VAPORS | Issue associated with the visibility, odor, or toxicity of an ambient vapor or gas which affects the operation of the device. |  | C62807 | 3027 | VENTILATION ISSUE IN DEVICE ENVIRONMENT
FDA | C54451 | Medical Device Problem Codes FDA CDRH | C63128 | 2316 | FUNGUS IN DEVICE ENVIRONMENT | FUNGUS | Issue associated with the visibility of molds, mildews, yeasts, and/or mushrooms in the immediate environment in which a device is being used. |  | C63292 | 2887 | BIOLOGICAL ENVIRONMENTAL FACTOR
FDA | C54451 | Medical Device Problem Codes FDA CDRH | C63127 | 2946 | GAS LEAK |  | Issue associated with the unintended escape of a gas from the container in which it is housed. |  | C63058 | 1354 | LEAK
FDA | C54451 | Medical Device Problem Codes FDA CDRH | C63316 | 1267 | GEL LEAK | GEL LEAKAGE |  |  | C63058 | 1354 | LEAK
FDA | C54451 | Medical Device Problem Codes FDA CDRH | C63126 | 1270 | GRADIENT INCREASE |  | Issue associated with the increased rate of change in temperature, pressure, or other variables as a function of distance, time, etc. |  | C63110 | 2954 | IMPROPER FLOW OR INFUSION
FDA | C54451 | Medical Device Problem Codes FDA CDRH | C63125 | 1271 | GROUNDING MALFUNCTION |  | Issue associated with the inability to connect conductors of an electronic system for the purpose of controlling or impeding ground currents and voltages. |  | C63007 | 1198 | ELECTRICAL ISSUE
FDA | C54451 | Medical Device Problem Codes FDA CDRH | C64336 | 2947 | HIGH BATTERY IMPEDANCE |  |  |  | C64334 | 2884 | BATTERY IMPEDANCE ISSUE
FDA | C54451 | Medical Device Problem Codes FDA CDRH | C95875 | 3266 | HIGH CAPTURE THRESHOLD | CAPTURE THRESHOLD, HIGH | Issue associated with the amount of output energy needed to cause cardiac depolarization being higher than expected/desired. |  | C63027 | 2891 | CAPTURING ISSUE
FDA | C54451 | Medical Device Problem Codes FDA CDRH | C63124 | 1291 | HIGH IMPEDANCE | IMPEDANCE, HIGH | Issue associated with higher than intended electrical impedance levels between device components or device and patient connections. |  | C63114 | 2950 | IMPEDANCE ISSUE
FDA | C54451 | Medical Device Problem Codes FDA CDRH | C62981 | 2426 | HIGH PH | PH, HIGH |  |  | C62982 | 2910 | DEVICE INGREDIENT OR REAGENT ISSUE
FDA | C54451 | Medical Device Problem Codes FDA CDRH | C63123 | 2459 | HIGH READINGS | READINGS, HIGH |  |  | C62848 | 1535 | INCORRECT OR INADEQUATE RESULT
FDA | C54451 | Medical Device Problem Codes FDA CDRH | C63121 | 2574 | HIGH SENSING THRESHOLD | SENSING THRESHOLD, HIGH | Issue associated with the amount of input required by the device to detect a signal being higher than expected/desired. |  | C63061 | 2293 | INVALID SENSING
FDA | C54451 | Medical Device Problem Codes FDA CDRH | C63122 | 2457 | HIGH TEST RESULTS | TEST RESULTS, HIGH |  |  | C62829 | 2456 | INCORRECT OR INADEQUATE TEST RESULTS
FDA | C54451 | Medical Device Problem Codes FDA CDRH | C63120 | 1293 | HOLE IN MATERIAL | HOLE(S)¦HOLE | Issue associated with an opening not characteristic of the normal material. |  | C62967 | 2205 | MATERIAL PERFORATION
FDA | C54451 | Medical Device Problem Codes FDA CDRH | C63119 | 1298 | HOT OIL LEAK |  |  |  | C63137 | 1250 | FLUID LEAK
FDA | C54451 | Medical Device Problem Codes FDA CDRH | C63118 | 2948 | HUMAN FACTORS ISSUE |  | Issue associated with the interaction and interfacing between devices and users in terms of users' abilities, expectations, and limitations with work environments and system design. |  | C62996 | 2379 | DEVICE ISSUE
FDA | C54451 | Medical Device Problem Codes FDA CDRH | C76121 | 2949 | HUMAN-DEVICE INTERFACE ISSUE |  |  |  | C63118 | 2948 | HUMAN FACTORS ISSUE
FDA | C54451 | Medical Device Problem Codes FDA CDRH | C63117 | 1304 | IMAGE DISPLAY ERROR |  | Event in which measurement functions produce erroneous results or the image display is corrupted. |  | C63088 | 1184 | INCORRECT DISPLAY
FDA | C54451 | Medical Device Problem Codes FDA CDRH | C62887 | 1305 | IMAGE ORIENTATION INCORRECT |  | Issue associated with an incorrect image orientation on the device display. |  | C63108 | 2953 | IMPROPER DEVICE OUTPUT
FDA | C54451 | Medical Device Problem Codes FDA CDRH | C62871 | 1306 | IMAGE RESOLUTION POOR |  |  |  | C62869 | 1408 | POOR QUALITY IMAGE
FDA | C54451 | Medical Device Problem Codes FDA CDRH | C63115 | 1358 | IMAGE REVERSAL |  |  |  | C62887 | 1305 | IMAGE ORIENTATION INCORRECT
FDA | C54451 | Medical Device Problem Codes FDA CDRH | C63114 | 2950 | IMPEDANCE ISSUE |  | Issue associated with electrical impedance levels between device components or device and patient connections. |  | C63005 | 2928 | ELECTRONIC PROPERTY ISSUE
FDA | C54451 | Medical Device Problem Codes FDA CDRH | C63113 | 1307 | IMPRECISION |  |  |  | C62994 | 2440 | FAILURE TO CALIBRATE
FDA | C54451 | Medical Device Problem Codes FDA CDRH | C63112 | 2951 | IMPROPER ALARM |  |  |  | C63033 | 1012 | DEVICE ALARM SYSTEM ISSUE
FDA | C54451 | Medical Device Problem Codes FDA CDRH | C63111 | 2952 | IMPROPER CHEMICAL REACTION |  | Issue associated with an unexpected or inappropriate chemical reaction or effect. |  | C62945 | 2893 | CHEMICAL ISSUE
FDA | C54451 | Medical Device Problem Codes FDA CDRH | C63108 | 2953 | IMPROPER DEVICE OUTPUT |  | Issue associated with the inaccurate outcome of a measurement/values/data obtained from the device being different from displayed, printed, stored, or exported measurements/values/data. |  | C62941 | 3005 | OUTPUT ISSUE
FDA | C54451 | Medical Device Problem Codes FDA CDRH | C63110 | 2954 | IMPROPER FLOW OR INFUSION |  | Issue associated with the unsubstantiated regulation and delivery of therapy, e.g., air, gas, drugs or fluids into a device or a patient under positive pressure that is being generated by a pump. |  | C63075 | 2964 | INFUSION OR FLOW ISSUE
FDA | C54451 | Medical Device Problem Codes FDA CDRH | C63109 | 1266 | IMPROPER GAS OUTPUT | GAS OUTPUT, IMPROPER |  |  | C63108 | 2953 | IMPROPER DEVICE OUTPUT
FDA | C54451 | Medical Device Problem Codes FDA CDRH | C62862 | 2017 | IMPROPER OR INCORRECT PROCEDURE OR METHOD | IMPROPER OR INCORRECT METHOD¦METHOD IMPROPER/INCORRECT¦PROCEDURE, IMPROPER/INCORRECT | Issue associated with the use of the device in terms of non-conforming to that device's intended use, specifications, procedure and process or service instructions and information provided by the device manufacturers. |  | C63318 | 1670 | USE OF DEVICE ISSUE
FDA | C54451 | Medical Device Problem Codes FDA CDRH | C63106 | 1044 | INABILITY TO AUTOFILL | AUTOFILL, UNABLE TO |  |  | C63144 | 1233 | FILLING PROBLEM
FDA | C54451 | Medical Device Problem Codes FDA CDRH | C63105 | 1337 | INABILITY TO IRRIGATE | IRRIGATE, INABILITY TO |  |  | C62902 | 2991 | NO FLOW
FDA | C54451 | Medical Device Problem Codes FDA CDRH | C63104 | 2339 | INACCURATE DELIVERY | DELIVERY, INACCURATE |  |  | C63110 | 2954 | IMPROPER FLOW OR INFUSION
FDA | C54451 | Medical Device Problem Codes FDA CDRH | C63103 | 2955 | INACCURATE DISPENSING |  |  |  | C63104 | 2339 | INACCURATE DELIVERY
FDA | C54451 | Medical Device Problem Codes FDA CDRH | C63102 | 1249 | INACCURATE FLOWRATE | FLOWRATE, INACCURATE |  |  | C63110 | 2954 | IMPROPER FLOW OR INFUSION
FDA | C54451 | Medical Device Problem Codes FDA CDRH | C63101 | 1609 | INACCURATE SYNCHRONIZATION | SYNCHRONIZATION, INACCURATE | Issue associated with an error due to imperfect timing of two operations; this may or may not include signal transmission time. |  | C63169 | 1439 | FAILURE TO PACE OR PROPERLY PACE
FDA | C54451 | Medical Device Problem Codes FDA CDRH | C62985 | 2308 | INADEQUATE FILTRATION PROCESS | FILTRATION PROCESS, INADEQUATE |  |  | C62986 | 2941 | FILTRATION ISSUE
FDA | C54451 | Medical Device Problem Codes FDA CDRH | C63087 | 1319 | INADEQUATE INSTRUCTIONS FOR HEALTHCARE PROFESSIONAL | INSTRUCTIONS, INCORRECT | Issue associated with inaccuracies in any written, printed, or graphic matter that is affixed to a medical device or its containers, wrappers; with any matter that accompanies a medical device including verbal instructions related to identification, technical description and use of the medical device provided by the device manufacturers. |  | C63072 | 1318 | INSTRUCTION FOR USE ISSUE
FDA | C54451 | Medical Device Problem Codes FDA CDRH | C63267 | 2956 | INADEQUATE INSTRUCTIONS FOR NON-HEALTHCARE PROFESSIONAL |  | Issue associated with users being unclear and not able to follow any written, printed, or graphic matter that is affixed to a medical device or its containers, wrappers; with any matter that accompanies a medical device including verbal instructions related to identification, technical description and use of the medical device provided by the device manufactures that vary from the standard of medical care in a given environment. |  | C63072 | 1318 | INSTRUCTION FOR USE ISSUE
FDA | C54451 | Medical Device Problem Codes FDA CDRH | C62870 | 2957 | INADEQUATE LIGHTING |  | Issue associated with an inappropriate level of light or illumination in the immediate environment in which the device is being used or stored. |  | C63209 | 2929 | ENVIRONMENTAL CONTROL OR UTILITY ISSUE
FDA | C54451 | Medical Device Problem Codes FDA CDRH | C63098 | 1564 | INADEQUATE SERVICE | SERVICE, INADEQUATE | Issue associated with inadequate periodic preventive maintenance or performance assurance checks. |  | C62977 | 1379 | DEVICE MAINTENANCE ISSUE
FDA | C54451 | Medical Device Problem Codes FDA CDRH | C63095 | 1600 | INADEQUATE STORAGE | STORAGE INADEQUATE¦STORAGE, INADEQUATE | Issue associated with inadequate or inappropriate storage of the device, not otherwise described. |  | C62808 | 2935 | FACILITIES ISSUE
FDA | C54451 | Medical Device Problem Codes FDA CDRH | C73117 | 1643 | INADEQUATE TRAINING |  | Issue associate with facility not providing satisfactory initial and/or periodic user training covering operation of the device. |  | C63118 | 2948 | HUMAN FACTORS ISSUE
FDA | C54451 | Medical Device Problem Codes FDA CDRH | C63100 | 2958 | INADEQUATE USER INTERFACE |  | Issue associated with the means by which the operator and the equipment communicate or interact. |  | C76121 | 2949 | HUMAN-DEVICE INTERFACE ISSUE
FDA | C54451 | Medical Device Problem Codes FDA CDRH | C63031 | 2959 | INAPPROPRIATE OR UNEXPECTED RESET |  | Issue associated with the inability to appropriately perform or generate any automated setting if no specific selection has made by the users. |  | C62852 | 3019 | RESET ISSUE
FDA | C54451 | Medical Device Problem Codes FDA CDRH | C63094 | 2280 | INAPPROPRIATE PROMPTS | PROMPTS, INAPPROPRIATE |  |  | C63108 | 2953 | IMPROPER DEVICE OUTPUT
FDA | C54451 | Medical Device Problem Codes FDA CDRH | C63093 | 1574 | INAPPROPRIATE SHOCK | SHOCK, INAPPROPRIATE | Issue associated with the inappropriate delivery of an electrical energy. |  | C63158 | 1573 | FAILURE TO SHOCK OR PROPERLY SHOCK
FDA | C54451 | Medical Device Problem Codes FDA CDRH | C63092 | 2283 | INAUDIBLE VOICE PROMPTS | PROMPTS, INAUDIBLE VOICE |  |  | C63094 | 2280 | INAPPROPRIATE PROMPTS
FDA | C54451 | Medical Device Problem Codes FDA CDRH | C62983 | 2960 | INCOMPATIBILITY PROBLEM | COMPATIBILITY | Issue associated with the device not being compatible with another device component or substance (medication, body fluid etc) that it contains or transports. Does not refer to device issues related to disconnection. |  | C62954 | 2914 | DEVICE OPERATIONAL ISSUE
FDA | C54451 | Medical Device Problem Codes FDA CDRH | C63090 | 2507 | INCOMPLETE COAPTATION |  | Issue associated with the heart valve leaflet not closing properly. |  | C62923 | 2506 | STRUCTURAL PROBLEM
FDA | C54451 | Medical Device Problem Codes FDA CDRH | C62940 | 2312 | INCOMPLETE OR MISSING PACKAGING | PACKAGING, INCOMPLETE/MISSING |  |  | C63240 | 2916 | DEVICE PACKAGING COMPROMISED
FDA | C54451 | Medical Device Problem Codes FDA CDRH | C63084 | 2962 | INCORRECT DEVICE OR COMPONENT SHIPPED |  | Issue associated with the delivery of an inappropriate device or device component to a user facility. |  | C63041 | 2975 | MANUFACTURING OR SHIPPING ISSUE ASSOCIATED WITH DEVICE
FDA | C54451 | Medical Device Problem Codes FDA CDRH | C63088 | 1184 | INCORRECT DISPLAY | DISPLAY, INCORRECT | Issue associated with device failure and malfunction when device does not display adequate results or have proper display. |  | C63108 | 2953 | IMPROPER DEVICE OUTPUT
FDA | C54451 | Medical Device Problem Codes FDA CDRH | C63206 | 2963 | INCORRECT ERROR CODE |  |  |  | C63305 | 2880 | APPLICATION PROGRAM ISSUE
FDA | C54451 | Medical Device Problem Codes FDA CDRH | C63086 | 1543 | INCORRECT INTERPRETATION OF RHYTHM | RHYTHM, INCORRECT INTERPRETATION OF |  |  | C63061 | 2293 | INVALID SENSING
FDA | C54451 | Medical Device Problem Codes FDA CDRH | C63085 | 1383 | INCORRECT MEASUREMENT | MEASUREMENTS, INACCURATE |  |  | C62848 | 1535 | INCORRECT OR INADEQUATE RESULT
FDA | C54451 | Medical Device Problem Codes FDA CDRH | C62848 | 1535 | INCORRECT OR INADEQUATE RESULT | RESULTS INCORRECT | Issue associated with a non-conforming end result, data, or test results provided by the device to its performance specifications. |  | C62941 | 3005 | OUTPUT ISSUE
FDA | C54451 | Medical Device Problem Codes FDA CDRH | C62829 | 2456 | INCORRECT OR INADEQUATE TEST RESULTS | TEST RESULTS, INACCURATE |  |  | C62848 | 1535 | INCORRECT OR INADEQUATE RESULT
FDA | C54451 | Medical Device Problem Codes FDA CDRH | C63081 | 1495 | INCORRECT SOFTWARE PROGRAMMING CALCULATIONS | PROGRAMMING CALCULATIONS, INCORRECT |  |  | C62839 | 3014 | PROGRAMMING ISSUE
FDA | C54451 | Medical Device Problem Codes FDA CDRH | C63080 | 1491 | INCREASE IN PRESSURE | PRESSURE, INCREASE IN |  |  | C62934 | 3012 | PRESSURE ISSUE
FDA | C54451 | Medical Device Problem Codes FDA CDRH | C63079 | 1604 | INCREASE IN SUCTION | ASPIRATION, EXCESSIVE¦EXCESSIVE ASPIRATION¦SUCTION, INCREASE IN |  |  | C62833 | 2170 | SUCTION ISSUE
FDA | C54451 | Medical Device Problem Codes FDA CDRH | C63077 | 1501 | INCREASED PUMP SPEED | PUMP SPEED, INCREASED |  |  | C62860 | 3016 | PUMPING ISSUE
FDA | C54451 | Medical Device Problem Codes FDA CDRH | C63078 | 2535 | INCREASED SENSITIVITY | OVERSENSING¦SENSITIVITY, INCREASED | Issue with the device being more sensitive to an input than intended or expected. |  | C63061 | 2293 | INVALID SENSING
FDA | C54451 | Medical Device Problem Codes FDA CDRH | C63076 | 1310 | INFLATION ISSUE | INFLATION DIFFICULTIES | Issue associated with the inability of a device and/or device components to expand or enlarge with the intended inflation agent (e.g. saline or air). |  | C63075 | 2964 | INFUSION OR FLOW ISSUE
FDA | C54451 | Medical Device Problem Codes FDA CDRH | C63075 | 2964 | INFUSION OR FLOW ISSUE |  | Issue associated with the device failing to deliver liquids or gases as intended (e.g. delivering drugs at incorrect rate, issues with drawing fluid from a system etc). |  | C62954 | 2914 | DEVICE OPERATIONAL ISSUE
FDA | C54451 | Medical Device Problem Codes FDA CDRH | C63074 | 2965 | INSTALLATION-RELATED PROBLEM | INSTALLATION ERROR | Issue associated with unsatisfactory installation, configuration, and/or setup of a specific device or technology. |  | C62808 | 2935 | FACILITIES ISSUE
FDA | C54451 | Medical Device Problem Codes FDA CDRH | C63072 | 1318 | INSTRUCTION FOR USE ISSUE | INSTRUCTIONS, INADEQUATE | Issue associated with the accuracy and appropriateness of any written, printed, graphic or audio/visual matter that is supplied with a medical device or its containers, wrappers; with any matter that accompanies a medical device including instructions related to identification, technical description and use of the medical device provided by the device manufacturer. |  | C63118 | 2948 | HUMAN FACTORS ISSUE
FDA | C54451 | Medical Device Problem Codes FDA CDRH | C63071 | 1130 | INSUFFICIENT COOLING | COOLING, INADEQUATE | Issue associated with device or device parts being insufficiently cool in device active (working) or/and non-active (non-working) state. The concept does not refer to the problem resulted from ambient temperature. |  | C62922 | 3022 | TEMPERATURE ISSUE
FDA | C54451 | Medical Device Problem Codes FDA CDRH | C62823 | 2182 | INSUFFICIENT FLOW OR UNDERINFUSION | UNDERDELIVERY¦UNDERINFUSION | Issue associated with an underdose of intravenous therapy, i.e., drugs or fluids being delivered into a patient under positive pressure generated by a pump. |  | C63075 | 2964 | INFUSION OR FLOW ISSUE
FDA | C54451 | Medical Device Problem Codes FDA CDRH | C63070 | 1287 | INSUFFICIENT HEATING | HEATING, INADEQUATE | Issue associated with the device or its components producing temperatures that are not as high as what is specified. |  | C62922 | 3022 | TEMPERATURE ISSUE
FDA | C54451 | Medical Device Problem Codes FDA CDRH | C63069 | 1080 | INTERMITTENT CAPTURE | CAPTURE, INTERMITTENT | Issue associated with the ineffective and inconsistent depolarization of the heart. |  | C63027 | 2891 | CAPTURING ISSUE
FDA | C54451 | Medical Device Problem Codes FDA CDRH | C63068 | 1121 | INTERMITTENT CONTINUITY | CONTINUITY, INTERMITTENT |  |  | C63277 | 1089 | CIRCUIT FAILURE
FDA | C54451 | Medical Device Problem Codes FDA CDRH | C63067 | 2341 | INTERMITTENT INFUSION | INFUSION, INTERMITTENT |  |  | C63110 | 2954 | IMPROPER FLOW OR INFUSION
FDA | C54451 | Medical Device Problem Codes FDA CDRH | C63064 | 2287 | INTERMITTENT SHOCK | SHOCK, INTERMITTENT | Issue associated with the failure to deliver shock for a limited period of time, following which the item recovers its ability to perform its required function without being subjected to any external corrective action. Note: such as failure is often recurrent. |  | C63158 | 1573 | FAILURE TO SHOCK OR PROPERLY SHOCK
FDA | C54451 | Medical Device Problem Codes FDA CDRH | C63061 | 2293 | INVALID SENSING | SENSING, INVALID | Issue associated with the inaccuracy of a device designed to respond to an input (such as temperature, illumination, motion) to transmit a resulting signal that can not be used for interpretation or measurement. |  | C63238 | 2917 | DEVICE SENSING ISSUE
FDA | C54451 | Medical Device Problem Codes FDA CDRH | C76129 | 2967 | ISSUE WITH DISPLAYED ERROR MESSAGE |  | Issue associated with error messages that are undecipherable or which fail to prompt the user toward appropriate corrective action. |  | C63088 | 1184 | INCORRECT DISPLAY
FDA | C54451 | Medical Device Problem Codes FDA CDRH | C63019 | 2969 | ITEM CONTAMINATED DURING MANUFACTURING OR SHIPPING |  | Issue associated with the presence of any unexpected foreign substance found on the surface or in the package materials, which may affect optimal performance for its intended use. |  | C63041 | 2975 | MANUFACTURING OR SHIPPING ISSUE ASSOCIATED WITH DEVICE
FDA | C54451 | Medical Device Problem Codes FDA CDRH | C63060 | 1339 | KINKED | KINK¦KINKED MATERIAL |  |  | C63296 | 1059 | BENT
FDA | C54451 | Medical Device Problem Codes FDA CDRH | C63059 | 1340 | KNOTTED | KNOT¦KNOTTED MATERIAL |  |  | C62962 | 2981 | MATERIAL TWISTED
FDA | C54451 | Medical Device Problem Codes FDA CDRH | C72671 | 2971 | LACK OF MAINTENANCE DOCUMENTATION OR GUIDELINES |  | Issue associated with user facility not receiving adequate service documentation, guidelines, or recommendations to perform preventive and corrective maintenance and performance assurance checks. |  | C62977 | 1379 | DEVICE MAINTENANCE ISSUE
FDA | C54451 | Medical Device Problem Codes FDA CDRH | C63058 | 1354 | LEAK | LEAK(S) | Issue associated with the escape of a liquid or gas from the vessel or container in which it is housed. |  | C62961 | 1384 | MECHANICAL ISSUE
FDA | C54451 | Medical Device Problem Codes FDA CDRH | C63057 | 2972 | LIGHT INTERFERENCE |  |  |  | C62953 | 3001 | OPTICAL ISSUE
FDA | C54451 | Medical Device Problem Codes FDA CDRH | C63056 | 1370 | LOOPING |  |  |  | C63039 | 2983 | MECHANICAL JAM
FDA | C54451 | Medical Device Problem Codes FDA CDRH | C63055 | 1371 | LOOSE OR INTERMITTENT CONNECTION | CONNECTION(S), LOOSE |  |  | C62952 | 2900 | CONNECTION ISSUE
FDA | C54451 | Medical Device Problem Codes FDA CDRH | C63257 | 2903 | LOSS OF DATA | DATA CORRUPTION¦DATA LOSS | Event in which information is unintentionally permanently or temporarily lost, deleted, corrupted, or overwritten. |  | C91397 | 3196 | DATA ISSUE
FDA | C54451 | Medical Device Problem Codes FDA CDRH | C63194 | 1068 | LOSS OF OR FAILURE TO BOND | BOND, FAILURE TO | Issue associated with lack or loss of adherence between materials intended to be joined together by an adhesive. |  | C62973 | 1069 | BREAK
FDA | C54451 | Medical Device Problem Codes FDA CDRH | C63053 | 2408 | LOSS OF OSSEOINTEGRATION | OSSEOINTEGRATION, LOSS OF |  |  | C62886 | 3003 | OSSEOINTEGRATION ISSUE
FDA | C54451 | Medical Device Problem Codes FDA CDRH | C63052 | 1475 | LOSS OF POWER | POWER, LOSS OF | Issue associated with the failure of primary power supplied by the facility. |  | C63217 | 2925 | ELECTRICAL POWER PROBLEM
FDA | C54451 | Medical Device Problem Codes FDA CDRH | C63050 | 1633 | LOSS OF THRESHOLD | THRESHOLD, LOSS OF | Issue associated with the loss of the minimum amount of energy, voltage, or current needed to consistently stimulate the heart muscle. |  | C63061 | 2293 | INVALID SENSING
FDA | C54451 | Medical Device Problem Codes FDA CDRH | C63049 | 1016 | LOW AUDIBLE ALARM | ALARM, LOW AUDIBLE |  |  | C63112 | 2951 | IMPROPER ALARM
FDA | C54451 | Medical Device Problem Codes FDA CDRH | C63048 | 2584 | LOW BATTERY | BATTERY, LOW |  |  | C63030 | 2885 | BATTERY ISSUE
FDA | C54451 | Medical Device Problem Codes FDA CDRH | C64335 | 2973 | LOW BATTERY IMPEDANCE |  |  |  | C64334 | 2884 | BATTERY IMPEDANCE ISSUE
FDA | C54451 | Medical Device Problem Codes FDA CDRH | C63047 | 2285 | LOW IMPEDANCE | IMPEDANCE, LOW | Issue associated with lower than intended electrical impedance levels between device components or device and patient connections. |  | C63114 | 2950 | IMPEDANCE ISSUE
FDA | C54451 | Medical Device Problem Codes FDA CDRH | C63046 | 2460 | LOW READINGS | READINGS, LOW |  |  | C62848 | 1535 | INCORRECT OR INADEQUATE RESULT
FDA | C54451 | Medical Device Problem Codes FDA CDRH | C63044 | 2575 | LOW SENSING THRESHOLD | SENSING THRESHOLD, LOW | Issue associated with the amount of an input required by the device to detect a signal being lower than expected/desired. |  | C63061 | 2293 | INVALID SENSING
FDA | C54451 | Medical Device Problem Codes FDA CDRH | C63045 | 2458 | LOW TEST RESULTS | TEST RESULTS, LOW |  |  | C62829 | 2456 | INCORRECT OR INADEQUATE TEST RESULTS
FDA | C54451 | Medical Device Problem Codes FDA CDRH | C62978 | 2974 | MAINTENANCE DOES NOT COMPLY TO MANUFACTURERS RECOMMENDATIONS | MAINTENANCE NOT TO MANUFACTURERS RECOMMENDATIONS | Issue associated with the non-compliance or non-performance to manufacturer specifications relating to device routine maintenance, i.e., periodic inspection, failure detection, repair, and care of the device to sustain or restore acceptable operating conditions. |  | C62977 | 1379 | DEVICE MAINTENANCE ISSUE
FDA | C54451 | Medical Device Problem Codes FDA CDRH | C63043 | 2616 | MALPOSITION OF DEVICE | MALPOSITION | Issue associated with device being positioned in a location other than intended or specified. |  | C63034 | 3009 | POSITIONING ISSUE
FDA | C54451 | Medical Device Problem Codes FDA CDRH | C63041 | 2975 | MANUFACTURING OR SHIPPING ISSUE ASSOCIATED WITH DEVICE |  | Issue associated with any deviations from device documented performance specifications relating to non-conformity during manufacture to the design of an item or to specified manufacturing processes. |  | C62937 | 3008 | PHYSICAL PROPERTY ISSUE
FDA | C54451 | Medical Device Problem Codes FDA CDRH | C63248 | 2976 | MATERIAL DEFORMATION |  | Issue associated with an undesired material change in shape or property caused by external forces. |  | C62968 | 2978 | MATERIAL INTEGRITY ISSUE
FDA | C54451 | Medical Device Problem Codes FDA CDRH | C63224 | 1170 | MATERIAL DISCOLORED | DISCOLORED | Issue associated with an undesired streak, pattern, and/or a noticeable change in color from the rest of the materials used in device construction. |  | C62968 | 2978 | MATERIAL INTEGRITY ISSUE
FDA | C54451 | Medical Device Problem Codes FDA CDRH | C63222 | 1177 | MATERIAL DISINTEGRATION | DISINTEGRATE | Issue associated with material breaking into small fragments or particles. |  | C62968 | 2978 | MATERIAL INTEGRITY ISSUE
FDA | C54451 | Medical Device Problem Codes FDA CDRH | C72894 | 2977 | MATERIAL DISTORTION |  | Issue associated with undesired physical appearance of device material resulting from excessive stress or impact. |  | C62968 | 2978 | MATERIAL INTEGRITY ISSUE
FDA | C54451 | Medical Device Problem Codes FDA CDRH | C63208 | 1214 | MATERIAL EROSION | EROSION | Issue associated with a progressive loss of a material from a solid surface. |  | C62970 | 1153 | DEGRADED
FDA | C54451 | Medical Device Problem Codes FDA CDRH | C62969 | 1261 | MATERIAL FRAGMENTATION | FRAGMENTATION | Issue associated with small pieces of the device breaking off unexpectedly. |  | C62973 | 1069 | BREAK
FDA | C54451 | Medical Device Problem Codes FDA CDRH | C63131 | 1262 | MATERIAL FRAYED | FRAYED | Issue associated with the comprising materials having damaged edges. |  | C63248 | 2976 | MATERIAL DEFORMATION
FDA | C54451 | Medical Device Problem Codes FDA CDRH | C62968 | 2978 | MATERIAL INTEGRITY ISSUE |  | Issue associated with any deviations from device documented performance specifications relating to the limited durability of all material used to construct the device. |  | C62937 | 3008 | PHYSICAL PROPERTY ISSUE
FDA | C54451 | Medical Device Problem Codes FDA CDRH | C63063 | 1336 | MATERIAL INVAGINATION | INVAGINATION |  |  | C63248 | 2976 | MATERIAL DEFORMATION
FDA | C54451 | Medical Device Problem Codes FDA CDRH | C62895 | 1426 | MATERIAL OPACIFICATION | OPACIFICATION¦OPAQUE | Issue associated with an undesirable opaqueness or cloudiness. |  | C62968 | 2978 | MATERIAL INTEGRITY ISSUE
FDA | C54451 | Medical Device Problem Codes FDA CDRH | C62967 | 2205 | MATERIAL PERFORATION | PERFORATION | Issue associated with an undesired material damage characterized by closely spaced punched or drilled holes. |  | C62968 | 2978 | MATERIAL INTEGRITY ISSUE
FDA | C54451 | Medical Device Problem Codes FDA CDRH | C72891 | 2979 | MATERIAL PROTRUSION |  | Issue associated with undesired physical appearance of device material, specifically when material extends beyond or above the device surface. |  | C62968 | 2978 | MATERIAL INTEGRITY ISSUE
FDA | C54451 | Medical Device Problem Codes FDA CDRH | C62966 | 1504 | MATERIAL PUNCTURE | PUNCTURE | Issue associated with the comprising material(s) being penetrated, pierced or punctured, especially with a sharp or pointed object. |  | C62967 | 2205 | MATERIAL PERFORATION
FDA | C54451 | Medical Device Problem Codes FDA CDRH | C62847 | 1544 | MATERIAL RIGID OR STIFF | RIGID OR STIFF¦RIGID |  |  | C63248 | 2976 | MATERIAL DEFORMATION
FDA | C54451 | Medical Device Problem Codes FDA CDRH | C62965 | 1546 | MATERIAL RUPTURE | RUPTURE | Issue associated with the bursting or tearing apart of a material. |  | C62967 | 2205 | MATERIAL PERFORATION
FDA | C54451 | Medical Device Problem Codes FDA CDRH | C62964 | 1562 | MATERIAL SEPARATION | SEPARATES¦SEPARATION | Issue associated with an undesired disassociation or breaking apart of device materials. |  | C62968 | 2978 | MATERIAL INTEGRITY ISSUE
FDA | C54451 | Medical Device Problem Codes FDA CDRH | C64340 | 2980 | MATERIAL TORQUED | TORQUED | Issue associated with a movement of forces that produces or tends to produce rotation or torsion of a material |  | C62962 | 2981 | MATERIAL TWISTED
FDA | C54451 | Medical Device Problem Codes FDA CDRH | C62962 | 2981 | MATERIAL TWISTED | TWISTING |  |  | C63248 | 2976 | MATERIAL DEFORMATION
FDA | C54451 | Medical Device Problem Codes FDA CDRH | C63040 | 2982 | MEASUREMENT SYSTEM INCOMPATIBILITY |  | Issue associated with the incompatibility of the measurement systems between and/or within device systems that are inherent to the individual device thereby leading to miscalculated or mismatched measurements from those devices, e.g., international metric system versus U.S. measurement system. |  | C62983 | 2960 | INCOMPATIBILITY PROBLEM
FDA | C54451 | Medical Device Problem Codes FDA CDRH | C62961 | 1384 | MECHANICAL ISSUE | MECHANICAL FAILURE | Issues associated with any deviations from device documented performance specifications relating to mechanical defects, including moving parts or subassemblies, etc. |  | C62937 | 3008 | PHYSICAL PROPERTY ISSUE
FDA | C54451 | Medical Device Problem Codes FDA CDRH | C63039 | 2983 | MECHANICAL JAM |  | Issue associated with a problem that prevents or restricts the motion of the device or its components. |  | C62961 | 1384 | MECHANICAL ISSUE
FDA | C54451 | Medical Device Problem Codes FDA CDRH | C62960 | 2984 | MECHANICS ALTERED |  | Issue associated with modification of the moving parts or tools of the device or its components. |  | C62961 | 1384 | MECHANICAL ISSUE
FDA | C54451 | Medical Device Problem Codes FDA CDRH | C72887 | 2985 | MEDICAL GAS SUPPLY PROBLEM |  | Issue associated with the facility-supplied medical gases such as medical air, oxygen, nitrous oxide, and nitrogen. |  | C63209 | 2929 | ENVIRONMENTAL CONTROL OR UTILITY ISSUE
FDA | C54451 | Medical Device Problem Codes FDA CDRH | C91396 | 3198 | MEDICATION ERROR |  | Event in which the device software design results in errors of medication preparation or administration. | An error in medication preparation or administration attributed to software. | C62839 | 3014 | PROGRAMMING ISSUE
FDA | C54451 | Medical Device Problem Codes FDA CDRH | C62908 | 1385 | MELTED | MATERIAL MOLTEN¦MELTS | Issue associated with a solid device or device components being transformed into a molten or liquid state. |  | C63248 | 2976 | MATERIAL DEFORMATION
FDA | C54451 | Medical Device Problem Codes FDA CDRH | C62918 | 1804 | METAL SHEDDING DEBRIS | DEBRIS, METAL SHEDDING |  |  | C63222 | 1177 | MATERIAL DISINTEGRATION
FDA | C54451 | Medical Device Problem Codes FDA CDRH | C62917 | 1395 | MIGRATION OF DEVICE OR DEVICE COMPONENT | MIGRATION | Issue associated with an undesired movement of device and/or device components, related to its movement away from or dislodging from a source. |  | C62814 | 3026 | UNINTENDED MOVEMENT
FDA | C54451 | Medical Device Problem Codes FDA CDRH | C62958 | 1398 | MISASSEMBLED | MISASSEMBLY | Issue associated with the use of the device characterized by users' incorrect assembly of device components, parts or constituents. |  | C62955 | 2913 | DEVICE OPERATES DIFFERENTLY THAN EXPECTED
FDA | C54451 | Medical Device Problem Codes FDA CDRH | C79147 | 3133 | MISASSEMBLED BY USERS |  |  |  | C63318 | 1670 | USE OF DEVICE ISSUE
FDA | C54451 | Medical Device Problem Codes FDA CDRH | C62915 | 1399 | MISCONNECTION | IMPROPER CONNECTION | Issue associated with the connection of device and/or device components being improper or not in accordance with device specification, requirements and intended uses. |  | C62952 | 2900 | CONNECTION ISSUE
FDA | C54451 | Medical Device Problem Codes FDA CDRH | C62914 | 2532 | MISFIRE |  | Issue associated with failure of device to discharge its load (e.g. surgical stapler failed to partially or completely deploy its staples). |  | C62961 | 1384 | MECHANICAL ISSUE
FDA | C54451 | Medical Device Problem Codes FDA CDRH | C62913 | 1401 | MISFOCUSING |  |  |  | C62891 | 1360 | OPTICAL DECENTRATION
FDA | C54451 | Medical Device Problem Codes FDA CDRH | C95878 | 3267 | MISSING TEST RESULTS | TEST RESULTS, MISSING | Issue associated with the results of a test or measurement not appearing. |  | C62829 | 2456 | INCORRECT OR INADEQUATE TEST RESULTS
FDA | C54451 | Medical Device Problem Codes FDA CDRH | C48655 | 3192 | MISSING VALUE REASON |  |  | A specific reason explaining why a meaningful value is not available. A meaningful value answers the question posed by a Data Element Concept. In contrast, a Missing Value Reason answers the implicit question "Why is there no 'meaningful' value?", when there is none. | C62596
FDA | C54451 | Medical Device Problem Codes FDA CDRH | C62910 | 1405 | MOISTURE DAMAGE |  | Issue associated with damage inflicted upon the device or device components from water vapor or water in the immediate environment in which the device is being used. |  | C62909 | 2986 | MOISTURE OR HUMIDITY PROBLEM
FDA | C54451 | Medical Device Problem Codes FDA CDRH | C62909 | 2986 | MOISTURE OR HUMIDITY PROBLEM |  | Issue associated with an unsatisfactory humidity level in the storage or use environment which affects device performance. |  | C63209 | 2929 | ENVIRONMENTAL CONTROL OR UTILITY ISSUE
FDA | C54451 | Medical Device Problem Codes FDA CDRH | C62907 | 2987 | MUSHROOMED |  |  |  | C63248 | 2976 | MATERIAL DEFORMATION
FDA | C54451 | Medical Device Problem Codes FDA CDRH | C62906 | 2988 | NATURALLY WORN |  | Issue associated with material damage to a surface, usually involving progressive loss or displacement of material, due to relative motion between that surface and a contacting substance or substances. |  | C62970 | 1153 | DEGRADED
FDA | C54451 | Medical Device Problem Codes FDA CDRH | C64343 | 3191 | NO CODE AVAILABLE |  |  |  | C48655 | 3192 | MISSING VALUE REASON
FDA | C54451 | Medical Device Problem Codes FDA CDRH | C62900 | 1435 | NO DEVICE OUTPUT | OUTPUT, NONE | Issue associated with no measurement outcome, value, or data obtained from the device. |  | C62941 | 3005 | OUTPUT ISSUE
FDA | C54451 | Medical Device Problem Codes FDA CDRH | C62904 | 1183 | NO DISPLAY OR DISPLAY FAILURE | DISPLAY, FAILURE TO | Issue associated with the absence of visual indicator. |  | C62900 | 1435 | NO DEVICE OUTPUT
FDA | C54451 | Medical Device Problem Codes FDA CDRH | C62903 | 2990 | NO FAIL-SAFE MECHANISM |  |  |  | C62997 | 2936 | FAIL-SAFE MECHANISM ISSUE
FDA | C54451 | Medical Device Problem Codes FDA CDRH | C62902 | 2991 | NO FLOW |  | Issue arising from the device failing to deliver the specified liquid or gas. |  | C63075 | 2964 | INFUSION OR FLOW ISSUE
FDA | C54451 | Medical Device Problem Codes FDA CDRH | C53269 | 3190 | NO INFORMATION | NO ANSWER PROVIDED |  | Information regarding the subject is unknown or inaccessible at this time. | C48655 | 3192 | MISSING VALUE REASON
FDA | C54451 | Medical Device Problem Codes FDA CDRH | C76126 | 2993 | NO KNOWN DEVICE PROBLEM |  |  |  | C48655 | 3192 | MISSING VALUE REASON
FDA | C54451 | Medical Device Problem Codes FDA CDRH | C95877 | 3268 | NO PACING |  | Issue associated with the device ceasing to deliver paces. |  | C63169 | 1439 | FAILURE TO PACE OR PROPERLY PACE
FDA | C54451 | Medical Device Problem Codes FDA CDRH | C64243 | 2994 | NO PRESSURE |  |  |  | C62934 | 3012 | PRESSURE ISSUE
FDA | C54451 | Medical Device Problem Codes FDA CDRH | C62899 | 2282 | NO VOICE PROMPTS | PROMPTS, NO VOICE |  |  | C63094 | 2280 | INAPPROPRIATE PROMPTS
FDA | C54451 | Medical Device Problem Codes FDA CDRH | C99179 | 3273 | NOISE, AUDIBLE | ACOUSTIC NOISE¦AUDIBLE NOISE¦NOISE, ACOUSTIC |  | An unintended or unpleasant sound that emanates from a device. | C62961 | 1384 | MECHANICAL ISSUE
FDA | C54451 | Medical Device Problem Codes FDA CDRH | C62898 | 1420 | NONSTANDARD DEVICE OR DEVICE COMPONENT |  | Issue associated with a material that does not meet the specifications or requirements for which it was manufactured, and has not been subjected to use or processing other than that required for its initial manufacture. |  | C62948 | 1506 | PRODUCT QUALITY ISSUE
FDA | C54451 | Medical Device Problem Codes FDA CDRH | C48660 | 3189 | NOT APPLICABLE |  | If a value for test has to be provided, but has no given criteria (e.g., the result is for "report only" or "monitoring"). | Determination of a value is not relevant in the current context. | C48655 | 3192 | MISSING VALUE REASON
FDA | C54451 | Medical Device Problem Codes FDA CDRH | C63310 | 1019 | NOT AUDIBLE ALARM | ALARM, NOT AUDIBLE |  |  | C63112 | 2951 | IMPROPER ALARM
FDA | C54451 | Medical Device Problem Codes FDA CDRH | C62897 | 2423 | OBSTRUCTION WITHIN DEVICE | OBSTRUCTION |  |  | C63075 | 2964 | INFUSION OR FLOW ISSUE
FDA | C54451 | Medical Device Problem Codes FDA CDRH | C62896 | 1423 | OCCLUSION WITHIN DEVICE | OCCLUSION¦PLUGGED | Issue associated with an obstruction or blockage within any of the device components (e.g. tube, opening, pipe) that results in a restriction of flow. |  | C62897 | 2423 | OBSTRUCTION WITHIN DEVICE
FDA | C54451 | Medical Device Problem Codes FDA CDRH | C62894 | 2996 | OPERATING SYSTEM BECOMES NON-FUNCTIONAL |  | Issue associated with malfunction of the computer operating system as opposed to an application software issue. |  | C63270 | 2898 | COMPUTER OPERATING SYSTEM ISSUE
FDA | C54451 | Medical Device Problem Codes FDA CDRH | C62893 | 2997 | OPERATING SYSTEM VERSION OR UPGRADE PROBLEM |  | Issue associated with replacing an older operation system to an up-to-date operation system. |  | C63270 | 2898 | COMPUTER OPERATING SYSTEM ISSUE
FDA | C54451 | Medical Device Problem Codes FDA CDRH | C62891 | 1360 | OPTICAL DECENTRATION | LENS, DECENTRATION OF | Issue associated with being off-center of optical lenses. |  | C62953 | 3001 | OPTICAL ISSUE
FDA | C54451 | Medical Device Problem Codes FDA CDRH | C62890 | 2999 | OPTICAL DISCOLORATION |  | Issue associated with an optical streak or other pattern on the signal surface that causes a noticeable change of color from the rest of the pultruded surface. |  | C62953 | 3001 | OPTICAL ISSUE
FDA | C54451 | Medical Device Problem Codes FDA CDRH | C62889 | 3000 | OPTICAL DISTORTION |  | Issue associated with an optical defect in an image-forming system whereby the image is not the shape of an ideal image of the object. |  | C62953 | 3001 | OPTICAL ISSUE
FDA | C54451 | Medical Device Problem Codes FDA CDRH | C62953 | 3001 | OPTICAL ISSUE |  | Issue associated with problems transmitting visible light affecting the quality of the image transmitted or otherwise affecting the intended application of the visible light path. |  | C62937 | 3008 | PHYSICAL PROPERTY ISSUE
FDA | C54451 | Medical Device Problem Codes FDA CDRH | C62888 | 3002 | OPTICAL OBSTRUCTION |  | Issue associated with the blocking of optical devices, e.g., visual pathways. |  | C62953 | 3001 | OPTICAL ISSUE
FDA | C54451 | Medical Device Problem Codes FDA CDRH | C62886 | 3003 | OSSEOINTEGRATION ISSUE |  | Issue associated with interconnection between bone tissue and implanted device. |  | C62961 | 1384 | MECHANICAL ISSUE
FDA | C54451 | Medical Device Problem Codes FDA CDRH | C62944 | 2311 | OUT-OF-BOX FAILURE |  |  |  | C62948 | 1506 | PRODUCT QUALITY ISSUE
FDA | C54451 | Medical Device Problem Codes FDA CDRH | C62943 | 1432 | OUTPUT ABOVE SPECIFICATIONS |  |  |  | C63108 | 2953 | IMPROPER DEVICE OUTPUT
FDA | C54451 | Medical Device Problem Codes FDA CDRH | C62942 | 3004 | OUTPUT BELOW SPECIFICATIONS |  |  |  | C63108 | 2953 | IMPROPER DEVICE OUTPUT
FDA | C54451 | Medical Device Problem Codes FDA CDRH | C63002 | 1431 | OUTPUT ENERGY INCORRECT |  |  |  | C63108 | 2953 | IMPROPER DEVICE OUTPUT
FDA | C54451 | Medical Device Problem Codes FDA CDRH | C62941 | 3005 | OUTPUT ISSUE |  | Issue associated with any deviation from device documented performance specifications relating to the end result, data, or test results provided by the device. |  | C62954 | 2914 | DEVICE OPERATIONAL ISSUE
FDA | C54451 | Medical Device Problem Codes FDA CDRH | C72890 | 3006 | OVERCORRECTION |  | Issue associated with an adjustment that surpasses a set criterion. |  | C63028 | 2890 | CALIBRATION ISSUE
FDA | C54451 | Medical Device Problem Codes FDA CDRH | C62884 | 2404 | OVERFILL |  |  |  | C63144 | 1233 | FILLING PROBLEM
FDA | C54451 | Medical Device Problem Codes FDA CDRH | C62883 | 1437 | OVERHEATING OF DEVICE OR DEVICE COMPONENT | OVERHEAT | Issue associated with the device producing high temperatures, such that its operation is compromised (e.g. overheating that produces melting of components or automatic shutdown). |  | C62922 | 3022 | TEMPERATURE ISSUE
FDA | C54451 | Medical Device Problem Codes FDA CDRH | C62881 | 1438 | OVERSENSING |  |  |  | C63061 | 2293 | INVALID SENSING
FDA | C54451 | Medical Device Problem Codes FDA CDRH | C62880 | 1440 | PACER FOUND IN BACK-UP MODE |  |  |  | C63169 | 1439 | FAILURE TO PACE OR PROPERLY PACE
FDA | C54451 | Medical Device Problem Codes FDA CDRH | C63298 | 1441 | PACING ASYNCHRONOUSLY |  | Issue associated with a pacing transmission process such that between any two significant instants in the same group, there is always an integral number of unit intervals. Between two significant instants located in different groups, there are not always an integral number of unit intervals. |  | C63169 | 1439 | FAILURE TO PACE OR PROPERLY PACE
FDA | C54451 | Medical Device Problem Codes FDA CDRH | C63097 | 1442 | PACING INADEQUATELY |  | Pacing voltage or pulse width is less than desired. |  | C63169 | 1439 | FAILURE TO PACE OR PROPERLY PACE
FDA | C54451 | Medical Device Problem Codes FDA CDRH | C63066 | 1443 | PACING INTERMITTENTLY |  | Issue associated with the failure of pacing device for a limited period of time, following which the item recovers its ability to perform its required function without being subjected to any external corrective action. Note: such as failure is often recurrent. |  | C63169 | 1439 | FAILURE TO PACE OR PROPERLY PACE
FDA | C54451 | Medical Device Problem Codes FDA CDRH | C62939 | 3007 | PACKAGING ISSUE |  | Issue associated with the materials used to construct the cover or outer wrapping of the device. |  | C63041 | 2975 | MANUFACTURING OR SHIPPING ISSUE ASSOCIATED WITH DEVICE
FDA | C54451 | Medical Device Problem Codes FDA CDRH | C63083 | 1449 | PARAMETER CALCULATION ERROR DUE TO SOFTWARE PROBLEM | PARAMETER CALCULATIONS, INCORRECT |  |  | C63081 | 1495 | INCORRECT SOFTWARE PROGRAMMING CALCULATIONS
FDA | C54451 | Medical Device Problem Codes FDA CDRH | C62879 | 1451 | PARTICULATES |  | Substances that consist of separate particles that are introduced by the device during use. |  | C62845 | 3021 | SEDIMENT, PRECIPITATE OR DEPOSIT IN DEVICE OR DEVICE INGREDIENT
FDA | C54451 | Medical Device Problem Codes FDA CDRH | C91398 | 3197 | PATIENT DATA ISSUE |  | Event in which information is accessed by the healthcare provider and either the wrong patient of the wrong information is retrieved despite correct inquiry procedures. | The retrieval of incorrect data about a particular patient. | C91397 | 3196 | DATA ISSUE
FDA | C54451 | Medical Device Problem Codes FDA CDRH | C62919 | 2682 | PATIENT-DEVICE INCOMPATIBILITY |  | Issue associated with the interaction between the patient's physiology or anatomy and the device that affects patient and/or device (e.g. biocompatibility issues, patient's weight exceeds safe working load of a lifting device). |  | C62983 | 2960 | INCOMPATIBILITY PROBLEM
FDA | C54451 | Medical Device Problem Codes FDA CDRH | C62878 | 1454 | PEELED | PEELED DEVICE MATERIAL¦PEELING | Issue associated with stresses of sufficient magnitude to exceed the strength of adhesion between the device material and its coating, i.e., insulation pulling away from a wire, label peeling off. |  | C62970 | 1153 | DEGRADED
FDA | C54451 | Medical Device Problem Codes FDA CDRH | C62876 | 1457 | PERIVALVULAR LEAK | LEAK(S), PERIVALVULAR¦PARAVALVULAR LEAK(S) | Issue associated with the escape of blood around a heart valve, particularly around its leaflets. |  | C63137 | 1250 | FLUID LEAK
FDA | C54451 | Medical Device Problem Codes FDA CDRH | C62937 | 3008 | PHYSICAL PROPERTY ISSUE | DEVICE PHYSICAL PROPERTY ISSUE | Issue associated with any deviations from specifications relating to device physical properties in terms of material integrity, mechanical, manufacturing/shipping, communication/transmission, optical, temperature, chemical, and electronic issues. |  | C62996 | 2379 | DEVICE ISSUE
FDA | C54451 | Medical Device Problem Codes FDA CDRH | C62875 | 2578 | PHYSICAL RESISTANCE | RESISTANCE, PHYSICAL |  |  | C63034 | 3009 | POSITIONING ISSUE
FDA | C54451 | Medical Device Problem Codes FDA CDRH | C62874 | 1460 | PITTED | PITTING | Issue associated with the corrosion of a material's surface, confined to a point or small area that takes the form of cavities. |  | C62970 | 1153 | DEGRADED
FDA | C54451 | Medical Device Problem Codes FDA CDRH | C62873 | 1462 | PLUNGE |  |  |  | C62995 | 2938 | FAILURE TO AUTO STOP
FDA | C54451 | Medical Device Problem Codes FDA CDRH | C62872 | 1463 | POCKET STIMULATION |  | Issue associated with a pocket of skin in which the pulse generator is housed. |  | C63097 | 1442 | PACING INADEQUATELY
FDA | C54451 | Medical Device Problem Codes FDA CDRH | C62869 | 1408 | POOR QUALITY IMAGE | MONITOR, IMAGE QUALITY POOR | Issue associated with an image or any visual representation displayed by the device with non- distinctive characteristics. |  | C63108 | 2953 | IMPROPER DEVICE OUTPUT
FDA | C54451 | Medical Device Problem Codes FDA CDRH | C63034 | 3009 | POSITIONING ISSUE |  | Issue associated with the movement of the device and/or device components to an intended location. |  | C62961 | 1384 | MECHANICAL ISSUE
FDA | C54451 | Medical Device Problem Codes FDA CDRH | C62916 | 1473 | POWER CALCULATION ERROR DUE TO SOFTWARE PROBLEM | POWER, MISCALCULATION OF |  |  | C63081 | 1495 | INCORRECT SOFTWARE PROGRAMMING CALCULATIONS
FDA | C54451 | Medical Device Problem Codes FDA CDRH | C62868 | 1474 | POWER CONDITIONING ISSUE |  | Issue associated with inadequate power conditioning such as the presence of fluctuation, surges, spikes, dropouts, noise and other such undesirable transients. |  | C63217 | 2925 | ELECTRICAL POWER PROBLEM
FDA | C54451 | Medical Device Problem Codes FDA CDRH | C63025 | 3010 | POWER SOURCE ISSUE |  |  |  | C63007 | 1198 | ELECTRICAL ISSUE
FDA | C54451 | Medical Device Problem Codes FDA CDRH | C62867 | 1477 | PRE OR POST-PUMPING PROBLEM | PRE/POST-PUMPING PROBLEMS |  |  | C62860 | 3016 | PUMPING ISSUE
FDA | C54451 | Medical Device Problem Codes FDA CDRH | C62866 | 1478 | PRECIPITATE IN DEVICE OR DEVICE INGREDIENT | PRECIPITATE | Issue associated with the separation of solid particles from a liquid as the result of a chemical or physical change. |  | C62845 | 3021 | SEDIMENT, PRECIPITATE OR DEPOSIT IN DEVICE OR DEVICE INGREDIENT
FDA | C54451 | Medical Device Problem Codes FDA CDRH | C62863 | 1484 | PREMATURE DEPLOYMENT | PREMATURE SYSTEM ACTIVATION | Issue associated with an early and unexpected deployment of the device and/or device components from the system. |  | C63013 | 2906 | DEPLOYMENT ISSUE
FDA | C54451 | Medical Device Problem Codes FDA CDRH | C62864 | 1057 | PREMATURE DISCHARGE OF BATTERY | BATTERY, PREMATURE DISCHARGE OF |  |  | C63030 | 2885 | BATTERY ISSUE
FDA | C54451 | Medical Device Problem Codes FDA CDRH | C63315 | 1483 | PREMATURE ELECTIVE REPLACEMENT INDICATOR | PREMATURE ERI |  |  | C62865 | 3011 | PREMATURE INDICATOR ACTIVATION
FDA | C54451 | Medical Device Problem Codes FDA CDRH | C63320 | 1480 | PREMATURE END-OF-LIFE INDICATOR | PREMATURE EOL |  |  | C62865 | 3011 | PREMATURE INDICATOR ACTIVATION
FDA | C54451 | Medical Device Problem Codes FDA CDRH | C62865 | 3011 | PREMATURE INDICATOR ACTIVATION |  |  |  | C62932 | 3015 | PROTECTIVE MEASURE ISSUE
FDA | C54451 | Medical Device Problem Codes FDA CDRH | C62934 | 3012 | PRESSURE ISSUE |  | Issue associated with the application of a force either internal or external to the device that compromises the flow of fluid or gas. |  | C63075 | 2964 | INFUSION OR FLOW ISSUE
FDA | C54451 | Medical Device Problem Codes FDA CDRH | C67507 | 3013 | PROBLEM WITH SOFTWARE INSTALLATION |  | Issue associated with installing the device software in a manner that allows full functioning of the device. Source of installation could be manufacturer or user. |  | C63305 | 2880 | APPLICATION PROGRAM ISSUE
FDA | C54451 | Medical Device Problem Codes FDA CDRH | C62948 | 1506 | PRODUCT QUALITY ISSUE | DEVICE OR DEVICE COMPONENT QUALITY ISSUE¦QUALITY, UNSATISFACTORY OR POOR | Issue associated with an inherent device and/or device component characteristic that is not satisfactory as specified or delivered. |  | C63041 | 2975 | MANUFACTURING OR SHIPPING ISSUE ASSOCIATED WITH DEVICE
FDA | C54451 | Medical Device Problem Codes FDA CDRH | C62839 | 3014 | PROGRAMMING ISSUE |  | Issue associated with the written program code or application software used to satisfy a stated need or objective for functioning of the device. These do not include issues associated with the operating system. |  | C63305 | 2880 | APPLICATION PROGRAM ISSUE
FDA | C54451 | Medical Device Problem Codes FDA CDRH | C62861 | 2281 | PROMPTS WILL NOT CLEAR |  |  |  | C62955 | 2913 | DEVICE OPERATES DIFFERENTLY THAN EXPECTED
FDA | C54451 | Medical Device Problem Codes FDA CDRH | C62932 | 3015 | PROTECTIVE MEASURE ISSUE |  | Issue associated with any deviations from device documented performance specifications relating to the implemented and inherited design features specific to devices used for reducing risks to patient or caregiver or maintaining risks within specified levels. |  | C62954 | 2914 | DEVICE OPERATIONAL ISSUE
FDA | C54451 | Medical Device Problem Codes FDA CDRH | C62860 | 3016 | PUMPING ISSUE |  | Issue associated with pump performance deviating from specifications in a way to compromise flow or infusion. |  | C63075 | 2964 | INFUSION OR FLOW ISSUE
FDA | C54451 | Medical Device Problem Codes FDA CDRH | C62859 | 1503 | PUMPING STOPPED | PUMPING, STOPPED |  |  | C62860 | 3016 | PUMPING ISSUE
FDA | C54451 | Medical Device Problem Codes FDA CDRH | C62857 | 1357 | RADIATION LEAK | LEAK, RADIATION |  |  | C63058 | 1354 | LEAK
FDA | C54451 | Medical Device Problem Codes FDA CDRH | C72892 | 3017 | RADIATION OVEREXPOSURE |  | Issue associated with excessive radiation emitted from radiological or diagnostic device. |  | C62943 | 1432 | OUTPUT ABOVE SPECIFICATIONS
FDA | C54451 | Medical Device Problem Codes FDA CDRH | C72893 | 3018 | RADIATION UNDEREXPOSURE |  | Issue associated with too little radiation emitted from radiological or diagnostic devices. Results in insufficient production of normal image contrast. |  | C62942 | 3004 | OUTPUT BELOW SPECIFICATIONS
FDA | C54451 | Medical Device Problem Codes FDA CDRH | C62856 | 1511 | RADIO SIGNAL PROBLEM | RADIO SIGNAL PROBLEMS | Issue associated with the wireless transmission signal in the lowest range of the electromagnetic spectrum. |  | C63271 | 2896 | COMMUNICATION OR TRANSMISSION ISSUE
FDA | C54451 | Medical Device Problem Codes FDA CDRH | C62855 | 2314 | RADIOFREQUENCY INTERFERENCE (RFI) |  | Issue associated with the degradation of the reception of a wanted signal caused by RF disturbance. |  | C63215 | 2927 | ELECTROMAGNETIC COMPATIBILITY ISSUE
FDA | C54451 | Medical Device Problem Codes FDA CDRH | C62854 | 1522 | REFLUX WITHIN DEVICE | REFLUX | Issue associated with a backward or return flow. |  | C63110 | 2954 | IMPROPER FLOW OR INFUSION
FDA | C54451 | Medical Device Problem Codes FDA CDRH | C62853 | 1524 | REJECTION |  |  |  | C62919 | 2682 | PATIENT-DEVICE INCOMPATIBILITY
FDA | C54451 | Medical Device Problem Codes FDA CDRH | C62852 | 3019 | RESET ISSUE |  | Issue associated with setting a variable, register, or other storage location back to a prescribed state. |  | C62932 | 3015 | PROTECTIVE MEASURE ISSUE
FDA | C54451 | Medical Device Problem Codes FDA CDRH | C62850 | 2325 | RESIDUE AFTER DECONTAMINATION | RESIDUE | Issue associated with the decontamination process not adequately removing unwanted visible soil, foreign material, or organism deposits. |  | C63099 | 1091 | DEVICE CLEANING ISSUE
FDA | C54451 | Medical Device Problem Codes FDA CDRH | C62849 | 1248 | RESTRICTED FLOWRATE | FLOWRATE, RESTRICTED |  |  | C63110 | 2954 | IMPROPER FLOW OR INFUSION
FDA | C54451 | Medical Device Problem Codes FDA CDRH | C62929 | 1536 | RETRACTION PROBLEM | RETRACT, FAILURE TO | Issue associated with drawing back the device and/or device component to an intended location. |  | C62961 | 1384 | MECHANICAL ISSUE
FDA | C54451 | Medical Device Problem Codes FDA CDRH | C62846 | 3020 | SCRATCHED MATERIAL | SCRATCHED | Issue associated with an undesirable shallow cut or narrow groove in the surface of the device materials. |  | C62968 | 2978 | MATERIAL INTEGRITY ISSUE
FDA | C54451 | Medical Device Problem Codes FDA CDRH | C62845 | 3021 | SEDIMENT, PRECIPITATE OR DEPOSIT IN DEVICE OR DEVICE INGREDIENT |  |  |  | C62982 | 2910 | DEVICE INGREDIENT OR REAGENT ISSUE
FDA | C54451 | Medical Device Problem Codes FDA CDRH | C62844 | 1557 | SELF-ACTIVATION OR KEYING | SELF-ACTIVATION/KEYING | Issue associated with the unintended activation of device, or device having been unexpectedly turned on during use. |  | C63013 | 2906 | DEPLOYMENT ISSUE
FDA | C54451 | Medical Device Problem Codes FDA CDRH | C63065 | 1558 | SENSING INTERMITTENTLY |  |  |  | C63061 | 2293 | INVALID SENSING
FDA | C54451 | Medical Device Problem Codes FDA CDRH | C62926 | 1567 | SHELF LIFE EXCEEDED |  | Issue associated with the using a device after the marked or known shelf life. |  | C62998 | 1216 | DEVICE EXPIRATION ISSUE
FDA | C54451 | Medical Device Problem Codes FDA CDRH | C62842 | 1568 | SHIELDING FAILURE |  | Issue associated with device inability to act as a barrier for absorption of radiation energy in X-rays, gamma rays, etc. |  | C62932 | 3015 | PROTECTIVE MEASURE ISSUE
FDA | C54451 | Medical Device Problem Codes FDA CDRH | C62925 | 1570 | SHIPPING DAMAGE OR PROBLEM |  |  |  | C63015 | 2284 | DEVICE DAMAGED PRIOR TO USE
FDA | C54451 | Medical Device Problem Codes FDA CDRH | C62841 | 1575 | SHORT FILL |  |  |  | C63144 | 1233 | FILLING PROBLEM
FDA | C54451 | Medical Device Problem Codes FDA CDRH | C62947 | 1583 | SIZE INCORRECT FOR PATIENT | SIZE, INCORRECT |  |  | C62919 | 2682 | PATIENT-DEVICE INCOMPATIBILITY
FDA | C54451 | Medical Device Problem Codes FDA CDRH | C62840 | 1584 | SLIPPAGE OF DEVICE OR DEVICE COMPONENT | SLIPPAGE |  |  | C62950 | 2923 | DISLODGED OR DISLOCATED
FDA | C54451 | Medical Device Problem Codes FDA CDRH | C63003 | 1585 | SMOKING | SMOKE | Issue associated with a cloud of vapor or gas generated from the device, generally associated after a fire or a burn. |  | C62922 | 3022 | TEMPERATURE ISSUE
FDA | C54451 | Medical Device Problem Codes FDA CDRH | C62838 | 2324 | SOLDER JOINT FAILURE |  |  |  | C63194 | 1068 | LOSS OF OR FAILURE TO BOND
FDA | C54451 | Medical Device Problem Codes FDA CDRH | C62837 | 2595 | SPARK |  | Issue associated with a flash of light related to an electrical discharge in an unexpected location. |  | C63005 | 2928 | ELECTRONIC PROPERTY ISSUE
FDA | C54451 | Medical Device Problem Codes FDA CDRH | C62963 | 2537 | SPLIT | MATERIAL SPLIT¦SPLITTING | Issue associated with a partial or full-thickness crack in the device materials. |  | C62968 | 2978 | MATERIAL INTEGRITY ISSUE
FDA | C54451 | Medical Device Problem Codes FDA CDRH | C62836 | 1597 | STICKING |  |  |  | C63034 | 3009 | POSITIONING ISSUE
FDA | C54451 | Medical Device Problem Codes FDA CDRH | C62835 | 1601 | STRETCHED | MATERIAL STRETCHED | Issue associated with an increase or elongation in a materials' dimension. |  | C63248 | 2976 | MATERIAL DEFORMATION
FDA | C54451 | Medical Device Problem Codes FDA CDRH | C62834 | 2538 | STRIKETHROUGH |  |  |  | C63137 | 1250 | FLUID LEAK
FDA | C54451 | Medical Device Problem Codes FDA CDRH | C62923 | 2506 | STRUCTURAL PROBLEM | STRUCTURAL FAILURE | Issue associated with the basic physical construction or physical make up of the device. |  | C62961 | 1384 | MECHANICAL ISSUE
FDA | C54451 | Medical Device Problem Codes FDA CDRH | C62833 | 2170 | SUCTION ISSUE | SUCTION FAILURE | Issue associated with suction equipment, which may be a manual, electrical, vacuum or pressure source operated to evacuate and remove undesired substances (air, gas, fluid, or particulates via tubing and collection bag). |  | C63075 | 2964 | INFUSION OR FLOW ISSUE
FDA | C54451 | Medical Device Problem Codes FDA CDRH | C62831 | 2385 | TEAR, RIP OR HOLE IN DEVICE PACKAGING | PACKAGING, TEARS, RIPS, HOLES IN |  |  | C63240 | 2916 | DEVICE PACKAGING COMPROMISED
FDA | C54451 | Medical Device Problem Codes FDA CDRH | C62830 | 1629 | TELEMETRY DISCREPANCY |  | Issue associated with variability of the transmission of signals, which can be characterized as telemetry channel coding, a method of processing data sent from a source to a destination so that distinct messages are created which are easily distinguishable from one another. |  | C63271 | 2896 | COMMUNICATION OR TRANSMISSION ISSUE
FDA | C54451 | Medical Device Problem Codes FDA CDRH | C62922 | 3022 | TEMPERATURE ISSUE |  | Issue associated with the device producing unintended temperatures (for issues related to environmental/ambient temperatures refer to code C63307). |  | C62937 | 3008 | PHYSICAL PROPERTY ISSUE
FDA | C54451 | Medical Device Problem Codes FDA CDRH | C62828 | 3023 | THERAPEUTIC OR DIAGNOSTIC OUTPUT FAILURE |  | Issue associated with the failure of the device to deliver any end results relating to treatment or identification of a disease. |  | C63108 | 2953 | IMPROPER DEVICE OUTPUT
FDA | C54451 | Medical Device Problem Codes FDA CDRH | C62858 | 1508 | THERAPY DELIVERED TO INCORRECT BODY AREA |  | Issue associated with the device causing unintended therapeutic action to an area of the body other than the intended area. |  | C62955 | 2913 | DEVICE OPERATES DIFFERENTLY THAN EXPECTED
FDA | C54451 | Medical Device Problem Codes FDA CDRH | C63138 | 1634 | TIDAL VOLUME FLUCTUATIONS |  | Issue associated with the amount of gas that is inspired and expired during one respiratory cycle. |  | C63110 | 2954 | IMPROPER FLOW OR INFUSION
FDA | C54451 | Medical Device Problem Codes FDA CDRH | C62921 | 2589 | TIPOVER | DEVICE TIPOVER |  |  | C63043 | 2616 | MALPOSITION OF DEVICE
FDA | C54451 | Medical Device Problem Codes FDA CDRH | C62832 | 3024 | TORN MATERIAL |  | Issue associated with comprising material(s) being pulled apart or into pieces by force, wrenching, or laceration. |  | C62968 | 2978 | MATERIAL INTEGRITY ISSUE
FDA | C54451 | Medical Device Problem Codes FDA CDRH | C62827 | 1656 | ULTRAFILTRATION |  | Issue associated with the transfer of fluid between the blood and dialysate through the dialysis membrane due to a pressure gradient (transmembrane pressure) existing between the blood and dialysate compartments. |  | C62986 | 2941 | FILTRATION ISSUE
FDA | C54451 | Medical Device Problem Codes FDA CDRH | C62826 | 1516 | UNABLE TO OBTAIN READINGS | READINGS, UNABLE TO OBTAIN |  |  | C63088 | 1184 | INCORRECT DISPLAY
FDA | C54451 | Medical Device Problem Codes FDA CDRH | C63259 | 3025 | UNAUTHORIZED ACCESS TO COMPUTER SYSTEM |  | Issue associated with an access that was not permitted to the computer system that may lead to modification of program, corruption of data, or and break in network security. This concept is closely associated with computer integrity which is the degree to which a system or component prevents unauthorized access to, or modification of, computer programs or data. |  | C64348 | 2899 | COMPUTER SYSTEM SECURITY ISSUE
FDA | C54451 | Medical Device Problem Codes FDA CDRH | C62825 | 1659 | UNCOILED |  |  |  | C62962 | 2981 | MATERIAL TWISTED
FDA | C54451 | Medical Device Problem Codes FDA CDRH | C62822 | 1661 | UNDERSENSING |  |  |  | C63061 | 2293 | INVALID SENSING
FDA | C54451 | Medical Device Problem Codes FDA CDRH | C62821 | 1631 | UNEXPECTED THERAPEUTIC RESULTS | THERAPEUTIC RESULTS, UNEXPECTED | Issue associated with the use of a medical device for therapeutic purposes. |  | C62848 | 1535 | INCORRECT OR INADEQUATE RESULT
FDA | C54451 | Medical Device Problem Codes FDA CDRH | C62820 | 1033 | UNINTENDED ARM MOTION | ARM MOTION, UNINTENDED |  |  | C62814 | 3026 | UNINTENDED MOVEMENT
FDA | C54451 | Medical Device Problem Codes FDA CDRH | C62819 | 1429 | UNINTENDED COLLISION | COLLISION, UNINTENDED | Issue associated with device or device components impacting with another object. |  | C62814 | 3026 | UNINTENDED MOVEMENT
FDA | C54451 | Medical Device Problem Codes FDA CDRH | C62817 | 1234 | UNINTENDED EJECTION | FILM CARTRIDGE EJECTION, UNINTENDED | Issue associated with unexpected discharge of device from expected location - includes but not limited to devices such as clip appliers, film cartridge, staples. |  | C62955 | 2913 | DEVICE OPERATES DIFFERENTLY THAN EXPECTED
FDA | C54451 | Medical Device Problem Codes FDA CDRH | C62818 | 1162 | UNINTENDED ENERGIZATION | DEVICE ENERGIZATION, UNINTENDED¦UNINTENDED DEVICE ENERGIZATION |  |  | C63025 | 3010 | POWER SOURCE ISSUE
FDA | C54451 | Medical Device Problem Codes FDA CDRH | C62816 | 1284 | UNINTENDED HEAD MOTION | HEAD MOTION, UNINTENDED |  |  | C62814 | 3026 | UNINTENDED MOVEMENT
FDA | C54451 | Medical Device Problem Codes FDA CDRH | C62815 | 1377 | UNINTENDED MAGNET QUENCH | MAGNET QUENCH, UNINTENDED |  |  | C62883 | 1437 | OVERHEATING OF DEVICE OR DEVICE COMPONENT
FDA | C54451 | Medical Device Problem Codes FDA CDRH | C62814 | 3026 | UNINTENDED MOVEMENT |  | Issue associated with an undesired movement of device, which may be related to device malfunction, misdiagnosis, or mistreatment. | Movement of a medical device to an unintended location within the body. | C62961 | 1384 | MECHANICAL ISSUE
FDA | C54451 | Medical Device Problem Codes FDA CDRH | C62813 | 1430 | UNINTENDED SYSTEM MOTION | SYSTEM MOTION, UNINTENDED | Issue associated with any motion of the system or components that was not initiated by the user. |  | C62814 | 3026 | UNINTENDED MOVEMENT
FDA | C54451 | Medical Device Problem Codes FDA CDRH | C62811 | 1664 | UNRAVELED MATERIAL |  |  |  | C62970 | 1153 | DEGRADED
FDA | C54451 | Medical Device Problem Codes FDA CDRH | C62810 | 1444 | UNSEALED DEVICE PACKAGING | PACKAGING, UNSEALED |  |  | C63240 | 2916 | DEVICE PACKAGING COMPROMISED
FDA | C54451 | Medical Device Problem Codes FDA CDRH | C62809 | 1667 | UNSTABLE |  | Issue associated with the connection of device and/or device components not possessing stability, or is unbounded. |  | C62814 | 3026 | UNINTENDED MOVEMENT
FDA | C54451 | Medical Device Problem Codes FDA CDRH | C95876 | 3269 | UNSTABLE CAPTURE THRESHOLD | CAPTURE THRESHOLD, UNSTABLE | Issue with the amount of output energy needed to cause cardiac depolarization being unstable. |  | C63027 | 2891 | CAPTURING ISSUE
FDA | C54451 | Medical Device Problem Codes FDA CDRH | C63318 | 1670 | USE OF DEVICE ISSUE | DEVICE, INCORRECT CARE/USE OF | Issue associated with user's failure to process, service, or operate the device according to the manufacturer's recommendations or recognized best practices. |  | C63118 | 2948 | HUMAN FACTORS ISSUE
FDA | C54451 | Medical Device Problem Codes FDA CDRH | C63264 | 1126 | USE OF INCORRECT CONTROL SETTINGS | CONTROL SETTINGS INCORRECT | Issue associated with the use of the device in terms of inappropriate and false control setting for the device's specified operation and/or intended use. |  | C63318 | 1670 | USE OF DEVICE ISSUE
FDA | C54451 | Medical Device Problem Codes FDA CDRH | C63082 | 1494 | USER USED INCORRECT PRODUCT FOR INTENDED USE | PRODUCT, INCORRECT |  |  | C63318 | 1670 | USE OF DEVICE ISSUE
FDA | C54451 | Medical Device Problem Codes FDA CDRH | C62807 | 3027 | VENTILATION ISSUE IN DEVICE ENVIRONMENT |  |  |  | C63209 | 2929 | ENVIRONMENTAL CONTROL OR UTILITY ISSUE
FDA | C54451 | Medical Device Problem Codes FDA CDRH | C62806 | 1674 | VIBRATION |  | Issue associated with an oscillation wherein the quantity is a parameter that defines the motion of a mechanical system. |  | C62814 | 3026 | UNINTENDED MOVEMENT
FDA | C54451 | Medical Device Problem Codes FDA CDRH | C62805 | 1675 | VOLUME ACCURACY ISSUE | VOLUME ACCURACY |  |  | C63144 | 1233 | FILLING PROBLEM
FDA | C54451 | Medical Device Problem Codes FDA CDRH | C104820 | 3283 | WIRELESS COMMUNICATION ISSUE |  | Issue related to the transmission and reception of wireless medical device signals and data and the effects on the safety, effectiveness and functions of the medical device. These include issues related to wireless transmission and reception such as data integrity, timeliness, and reliability of transmitted signals and data. It can include issues with the RF wireless technology characteristics and performance (e.g., frequency, output power, range, reception), wireless quality of service, wireless coexistence, security of wireless signals and data, and electromagnetic compatibility. | Any issue that impedes communication with a medical device that can be attributed to the wireless function. | C63271 | 2896 | COMMUNICATION OR TRANSMISSION ISSUE
FDA | C54451 | Medical Device Problem Codes FDA CDRH | C62804 | 2614 | WRINKLED | WRINKLED MATERIAL¦WRINKLING |  |  | C63296 | 1059 | BENT
FDA | C54450 | Patient Problem Codes FDA CDRH | C34331 | 2543 | ABDOMINAL CRAMPS | CRAMPS, ABDOMINAL |  | An involuntary muscular contraction involving a muscle of the abdomen or of a hollow organ within the abdomen. | C34827 | 2193 | CRAMP(S)
FDA | C54450 | Patient Problem Codes FDA CDRH | C35221 | 1688 | ABORTION |  |  | Any termination of pregnancy happening before the fetus is able to sustain independent life. | C54027 | 2688 | PATIENT PROBLEM/MEDICAL PROBLEM
FDA | C54450 | Patient Problem Codes FDA CDRH | C50500 | 2212 | ABORTION, COMPLETE |  | All products of conception are expelled and identified. | Expulsion of all the products of conception following spontaneous, medical or operative pregnancy termination. | C35221 | 1688 | ABORTION
FDA | C54450 | Patient Problem Codes FDA CDRH | C50608 | 2213 | ABORTION, INCOMPLETE |  | The uterus is not entirely emptied of its contents. | The uterus is not entirely emptied of products of conception following spontaneous, medical or operative pregnancy termination. | C35221 | 1688 | ABORTION
FDA | C54450 | Patient Problem Codes FDA CDRH | C50613 | 2214 | ABORTION, INDUCED | ABORTION, ARTIFICIAL¦ARTIFICIAL ABORTION¦INDUCED ABORTION | Abortion brought on intentionally. | Abortion brought on intentionally. | C35221 | 1688 | ABORTION
FDA | C54450 | Patient Problem Codes FDA CDRH | C50652 | 2215 | ABORTION, MISSED |  | Retention in uterus of an abortus that has been dead at least 4 weeks. | Retention in uterus of an abortus. | C35221 | 1688 | ABORTION
FDA | C54450 | Patient Problem Codes FDA CDRH | C50449 | 1689 | ABRASION |  | Abraded wound; excoriation or circumscribed removal of the superficial layers of the skin or mucous membrane. | Superficial damage to the skin caused by rubbing or scraping. | C3671 | 2348 | INJURY
FDA | C54450 | Patient Problem Codes FDA CDRH | C26686 | 1690 | ABSCESS |  |  | An inflammatory process characterized by the accumulation of pus within a newly formed tissue cavity which is the result of a bacterial, fungal, or parasitic infection or the presence of a foreign body. | C2890 | 1735 | INFECTION, BACTERIAL
FDA | C54450 | Patient Problem Codes FDA CDRH | C50451 | 1692 | ACHALASIA |  | Failure of the smooth muscle fibers of the gastrointestinal tract to relax at any one point of junction of one part with another. | Failure of the smooth muscle fibers of the gastrointestinal tract to relax at any one point of junction of one part with another. | C54027 | 2688 | PATIENT PROBLEM/MEDICAL PROBLEM
FDA | C54450 | Patient Problem Codes FDA CDRH | C50453 | 1694 | ACOUSTIC TRAUMA |  |  | Injury to the hearing mechanisms within the inner ear, caused by excessively loud noise. | C54027 | 2688 | PATIENT PROBLEM/MEDICAL PROBLEM
FDA | C54450 | Patient Problem Codes FDA CDRH | C54685 | 1695 | ADHESION(S) |  |  | A fibrous band of tissue that connects normally separate body regions. | C54027 | 2688 | PATIENT PROBLEM/MEDICAL PROBLEM
FDA | C54450 | Patient Problem Codes FDA CDRH | C3353 | 1696 | ADULT RESPIRATORY DISTRESS SYNDROME | ADULT RESPIRATORY DISTRESS SYNDROME, ARDS |  | Progressive and life-threatening pulmonary distress in the absence of an underlying pulmonary condition, usually following major trauma or surgery. Cases of neonatal respiratory distress syndrome are not included in this definition. | C54027 | 2688 | PATIENT PROBLEM/MEDICAL PROBLEM
FDA | C54450 | Patient Problem Codes FDA CDRH | C2851 | 1684 | AIDS, ACQUIRED IMMUNODEFICIENCY SYNDROME | ACQUIRED IMMUNODEFICIENCY SYNDROME, AIDS |  | A syndrome resulting from the acquired deficiency of cellular immunity caused by the human immunodeficiency virus (HIV). It is characterized by the reduction of the Helper T-lymphocytes in the peripheral blood and the lymph nodes. Symptoms include generalized lymphadenopathy, fever, weight loss, and chronic diarrhea. Patients with AIDS are especially susceptible to opportunistic infections (usually pneumocystis carinii pneumonia, cytomegalovirus (CMV) infections, tuberculosis, candida infections, and cryptococcosis), and the development of malignant neoplasms (usually non-Hodgkin's lymphoma and Kaposi's sarcoma). The human immunodeficiency virus is transmitted through sexual contact, sharing of contaminated needles, or transfusion of contaminated blood. | C54027 | 2688 | PATIENT PROBLEM/MEDICAL PROBLEM
FDA | C54450 | Patient Problem Codes FDA CDRH | C50455 | 1697 | AIR EMBOLISM |  | The presence of bubbles of gas in the vascular system; occurrence is related to the entry of air into the venous circulation following trauma or surgery. | The presence of bubbles of gas in the vascular system; occurrence is related to the entry of air into the venous circulation following trauma or surgery. | C26759 | 1829 | EMBOLISM
FDA | C54450 | Patient Problem Codes FDA CDRH | C50456 | 1699 | AIRWAY OBSTRUCTION |  |  |  | C54027 | 2688 | PATIENT PROBLEM/MEDICAL PROBLEM
FDA | C54450 | Patient Problem Codes FDA CDRH | C7941 | 2682 | ALTERATION IN BODY TEMPERATURE |  |  |  | C54027 | 2688 | PATIENT PROBLEM/MEDICAL PROBLEM
FDA | C54450 | Patient Problem Codes FDA CDRH | C50458 | 2544 | AMBULATION DIFFICULTIES | DIFFICULTIES, AMBULATION |  |  | C54027 | 2688 | PATIENT PROBLEM/MEDICAL PROBLEM
FDA | C54450 | Patient Problem Codes FDA CDRH | C50459 | 2217 | AMNIONITIS |  | Inflammation of the amnion. | Inflammation of the amnion. | C54027 | 2688 | PATIENT PROBLEM/MEDICAL PROBLEM
FDA | C54450 | Patient Problem Codes FDA CDRH | C50410 | 2218 | ANAPHYLACTOID |  |  | Resembling anaphylaxis. | C54027 | 2688 | PATIENT PROBLEM/MEDICAL PROBLEM
FDA | C54450 | Patient Problem Codes FDA CDRH | C3720 | 3264 | ANAPLASTIC LARGE CELL LYMPHOMA | ALCL |  | A peripheral (mature) T-cell lymphoma, consisting of usually large anaplastic, CD30 positive cells. The majority of cases are positive for the anaplastic large cell lymphoma (ALK) protein. The most frequently seen genetic alteration is a t(2;5) translocation. Majority of patients present with advanced disease. The most important prognostic indicator is ALK positivity, which has been associated with a favorable prognosis. (WHO, 2001) | C3208 | 3263 | LYMPHOMA
FDA | C54450 | Patient Problem Codes FDA CDRH | C50417 | 1028 | ANASTOMOSE, FAILURE TO |  |  |  | C54027 | 2688 | PATIENT PROBLEM/MEDICAL PROBLEM
FDA | C54450 | Patient Problem Codes FDA CDRH | C2869 | 1706 | ANEMIA |  |  | A reduction in the number of red blood cells, the amount of hemoglobin, and/or the volume of packed red blood cells. Clinically, anemia represents a reduction in the oxygen-transporting capacity of a designated volume of blood, resulting from an imbalance between blood loss (through hemorrhage or hemolysis) and blood production. Signs and symptoms of anemia may include pallor of the skin and mucous membranes, shortness of breath, palpitations of the heart, soft systolic murmurs, lethargy, and fatigability. | C54027 | 2688 | PATIENT PROBLEM/MEDICAL PROBLEM
FDA | C54450 | Patient Problem Codes FDA CDRH | C51220 | 1707 | ANESTHESIA, INSUFFICIENT, LIGHT OR PATCHY | INSUFFICIENT, LIGHT OR PATCHY ANESTHESIA¦LIGHT, PATCHY OR INSUFFICIENT ANESTHESIA¦PATCHY, LIGHT OR INSUFFICIENT ANESTHESIA |  |  | C54027 | 2688 | PATIENT PROBLEM/MEDICAL PROBLEM
FDA | C54450 | Patient Problem Codes FDA CDRH | C26693 | 1708 | ANEURYSM |  |  | Bulging or ballooning in an area of an artery secondary to arterial wall weakening. | C54027 | 2688 | PATIENT PROBLEM/MEDICAL PROBLEM
FDA | C54450 | Patient Problem Codes FDA CDRH | C51221 | 1710 | ANGINA |  |  | A heart condition marked by paroxysms of chest pain due to reduced oxygen to the heart. | C54027 | 2688 | PATIENT PROBLEM/MEDICAL PROBLEM
FDA | C54450 | Patient Problem Codes FDA CDRH | C2876 | 1711 | ANOXIA |  |  | Absence or reduction of oxygen in body tissue. | C3890 | 1918 | HYPOXIA
FDA | C54450 | Patient Problem Codes FDA CDRH | C51222 | 1713 | ANTIBIOTICS, REACTION TO |  |  |  | C25637 | 2414 | REACTION
FDA | C54450 | Patient Problem Codes FDA CDRH | C26696 | 2328 | ANXIETY |  |  | Apprehension of danger and dread accompanied by restlessness, tension, tachycardia, and dyspnea unattached to a clearly identifiable stimulus. | C54027 | 2688 | PATIENT PROBLEM/MEDICAL PROBLEM
FDA | C54450 | Patient Problem Codes FDA CDRH | C50461 | 2491 | AORTIC DISSECTION | DISSECTION, AORTIC |  | A progressive tear in the aorta characterized by a separation of the media layer from the outer-most layer. | C54027 | 2688 | PATIENT PROBLEM/MEDICAL PROBLEM
FDA | C54450 | Patient Problem Codes FDA CDRH | C51223 | 1715 | AORTIC INSUFFICIENCY |  |  | Dysfunction of the aortic valve characterized by incomplete valve closure. | C50796 | 1926 | INSUFFICIENCY, VALVULAR
FDA | C54450 | Patient Problem Codes FDA CDRH | C50861 | 1716 | AORTIC REGURGITATION |  | The backward flow of blood from the aorta into the left ventricle, owing to insufficiency of the aortic semilunar valve; it may be chronic or acute. | The backward flow of blood from the aorta into the left ventricle, owing to insufficiency of the aortic semilunar valve; it may be chronic or acute. | C51223 | 1715 | AORTIC INSUFFICIENCY
FDA | C54450 | Patient Problem Codes FDA CDRH | C50462 | 1717 | AORTIC STENOSIS |  | Narrowing of the orifice of the aortic valve or of the supravalvular or subvalvular regions. | Narrowing of the orifice of the aortic valve or of the supravalvular or subvalvular regions. | C62433 | 2697 | VALVULAR STENOSIS
FDA | C54450 | Patient Problem Codes FDA CDRH | C50416 | 1718 | APGAR SCORE, DECREASED OR LOW | DECREASED OR LOW APGAR SCORE¦LOW OR DECREASED APGAR SCORE¦SCORE, DECREASED OR LOW APGAR |  |  | C54027 | 2688 | PATIENT PROBLEM/MEDICAL PROBLEM
FDA | C54450 | Patient Problem Codes FDA CDRH | C15191 | 1719 | APHERESIS |  |  | A procedure that collects a component of the peripheral blood while returning the rest to the donor. | C54027 | 2688 | PATIENT PROBLEM/MEDICAL PROBLEM
FDA | C54450 | Patient Problem Codes FDA CDRH | C50824 | 2372 | APICECTOMY |  |  | Excision of the apex of the petrous portion of the temporal bone. | C54027 | 2688 | PATIENT PROBLEM/MEDICAL PROBLEM
FDA | C54450 | Patient Problem Codes FDA CDRH | C26698 | 1720 | APNEA | ARREST, RESPIRATORY¦RESPIRATORY ARREST | Cessation of breathing. | Transient cessation of respiration. | C54027 | 2688 | PATIENT PROBLEM/MEDICAL PROBLEM
FDA | C54450 | Patient Problem Codes FDA CDRH | C50749 | 2390 | ARACHNOIDITIS, SPINAL |  | A chronic adhesive arachnoiditis in the spinal arachnoid, with root and spinal cord symptoms similar to those caused by pressure from a tumor. | A chronic adhesive arachnoiditis in the spinal arachnoid, with root and spinal cord symptoms similar to those caused by pressure from a tumor. | C54027 | 2688 | PATIENT PROBLEM/MEDICAL PROBLEM
FDA | C54450 | Patient Problem Codes FDA CDRH | C2881 | 1721 | ARRHYTHMIA |  |  | Any variation from the normal rate or rhythm (which may include the origin of the impulse and/or its subsequent propagation) in the heart. | C54027 | 2688 | PATIENT PROBLEM/MEDICAL PROBLEM
FDA | C54450 | Patient Problem Codes FDA CDRH | C34398 | 1722 | ARTERIOSCLEROSIS |  |  | A vascular disorder characterized by thickening and hardening of the walls of the arteries. | C54027 | 2688 | PATIENT PROBLEM/MEDICAL PROBLEM
FDA | C54450 | Patient Problem Codes FDA CDRH | C50464 | 2355 | ARTHRALGIA | JOINT PAIN¦PAIN, JOINT | Pain in a joint. | Pain in a joint. | C3303 | 1994 | PAIN
FDA | C54450 | Patient Problem Codes FDA CDRH | C2883 | 1723 | ARTHRITIS |  |  | An inflammatory process affecting a joint. Causes include infection, autoimmune processes, degenerative processes, and trauma. Signs and symptoms may include swelling around the affected joint and pain. | C35760 | 2373 | JOINT DISORDER
FDA | C54450 | Patient Problem Codes FDA CDRH | C2884 | 1724 | ARTHRITIS, RHEUMATOID | RHEUMATOID ARTHRITIS |  | A chronic systemic disease, primarily of the joints, marked by inflammatory changes in the synovial membranes and articular structures, widespread fibrinoid degeneration of the collagen fibers in mesenchymal tissues, and by atrophy and rarefaction of bony structures. Etiology is unknown, but autoimmune mechanisms have been implicated. | C2883 | 1723 | ARTHRITIS
FDA | C54450 | Patient Problem Codes FDA CDRH | C2885 | 2596 | ASCITES |  |  | Accumulation of fluid in the peritoneal cavity. The fluid may be serous, hemorrhagic, or the result of tumor metastasis to the peritoneum. | C54027 | 2688 | PATIENT PROBLEM/MEDICAL PROBLEM
FDA | C54450 | Patient Problem Codes FDA CDRH | C50465 | 1851 | ASPHYXIA |  | A condition due to lack of oxygen in respired air, resulting in impending or actual cessation of life. |  | C3890 | 1918 | HYPOXIA
FDA | C54450 | Patient Problem Codes FDA CDRH | C28245 | 1725 | ASPIRATION |  |  | The untoward medical consequence (or experience) of an unintentional inhalation of oro-pharyngeal or gastric contents into trachea or the lung airways. | C54027 | 2688 | PATIENT PROBLEM/MEDICAL PROBLEM
FDA | C54450 | Patient Problem Codes FDA CDRH | C28397 | 1726 | ASTHMA |  |  | A chronic respiratory disease manifested as difficulty breathing due to the narrowing of bronchial passageways. | C54027 | 2688 | PATIENT PROBLEM/MEDICAL PROBLEM
FDA | C54450 | Patient Problem Codes FDA CDRH | C35768 | 1728 | ATHEROSCLEROSIS |  |  | Build-up of fatty material and calcium deposition in the arterial wall resulting in partial or complete occlusion of the arterial lumen. | C34398 | 1722 | ARTERIOSCLEROSIS
FDA | C54450 | Patient Problem Codes FDA CDRH | C50466 | 1729 | ATRIAL FIBRILLATION |  | An arrhythmia in which minute areas of the atrial myocardium are in various uncoordinated stages of depolarization and repolarization; instead of intermittently contracting, the atria quiver continuously in a chaotic pattern, causing a totally irregular, often rapid ventricular rate. | A disorder characterized by an electrocardiographic finding of a supraventricular arrhythmia characterized by the replacement of consistent P waves by rapid oscillations or fibrillatory waves that vary in size, shape and timing and are accompanied by an irregular ventricular response. (CDISC) | C54027 | 2688 | PATIENT PROBLEM/MEDICAL PROBLEM
FDA | C54450 | Patient Problem Codes FDA CDRH | C51224 | 1730 | ATRIAL FLUTTER |  |  | A disorder characterized by an electrocardiographic finding of an organized, regular atrial rhythm with atrial rate of 240-340 beats per minute. Multiple P waves typically appear in the inferior leads in a saw tooth-like pattern between the QRS complexes. (CDISC) | C54027 | 2688 | PATIENT PROBLEM/MEDICAL PROBLEM
FDA | C54450 | Patient Problem Codes FDA CDRH | C50467 | 2511 | ATRIAL PERFORATION |  |  |  | C54027 | 2688 | PATIENT PROBLEM/MEDICAL PROBLEM
FDA | C54450 | Patient Problem Codes FDA CDRH | C35481 | 1731 | ATRIAL TACHYCARDIA |  |  | A disorder characterized by an electrocardiographic finding of an organized, regular atrial rhythm with atrial rate between 101 and 240 beats per minute. The P wave morphology must be distinct from the sinus P wave morphology. (CDISC) | C54027 | 2688 | PATIENT PROBLEM/MEDICAL PROBLEM
FDA | C54450 | Patient Problem Codes FDA CDRH | C2889 | 1732 | AUTOIMMUNE DISEASE | DISEASE, AUTOIMMUNE |  | A disorder resulting from loss of function or tissue destruction of an organ or multiple organs, arising from humoral or cellular immune responses of the individual to his own tissue constituents. It may be systemic (e.g., systemic lupus erythematosus), or organ specific, (e.g., thyroiditis). | C54027 | 2688 | PATIENT PROBLEM/MEDICAL PROBLEM
FDA | C54450 | Patient Problem Codes FDA CDRH | C16313 | 1733 | AUTOIMMUNE REACTION | REACTION, AUTOIMMUNE |  | A specific humoral or cell-mediated immune response against autologous (self) antigens. An autoimmune process may produce or be caused by autoimmune disease and may be developmentally complex, not necessarily pathological, and possibly pervasive. | C54027 | 2688 | PATIENT PROBLEM/MEDICAL PROBLEM
FDA | C54450 | Patient Problem Codes FDA CDRH | C51225 | 1736 | BILIARY CIRRHOSIS | CIRRHOSIS, BILIARY |  | Cirrhosis of the liver caused either by destruction of the intrahepatic bile ducts (primary biliary cirrhosis) or blockage of the extrahepatic bile ducts (secondary biliary cirrhosis). | C54027 | 2688 | PATIENT PROBLEM/MEDICAL PROBLEM
FDA | C54450 | Patient Problem Codes FDA CDRH | C50551 | 2229 | BLINKING, EXCESSIVE | EXCESSIVE BLINKING |  |  | C54027 | 2688 | PATIENT PROBLEM/MEDICAL PROBLEM
FDA | C54450 | Patient Problem Codes FDA CDRH | C50447 | 1034 | BLOOD GAS MEASUREMENTS, ABNORMAL | ABNORMAL BLOOD GAS MEASUREMENTS¦MEASUREMENTS, ABNORMAL BLOOD GAS |  |  | C54027 | 2688 | PATIENT PROBLEM/MEDICAL PROBLEM
FDA | C54450 | Patient Problem Codes FDA CDRH | C50470 | 2597 | BLOOD LOSS | LOSS OF BLOOD |  |  | C54027 | 2688 | PATIENT PROBLEM/MEDICAL PROBLEM
FDA | C54450 | Patient Problem Codes FDA CDRH | C27123 | 2137 | BLURRED VISION | BLURRING¦VISION, BLURRING OF |  | Blurred vision is the loss of visual acuity (sharpness of vision) resulting in a loss of ability to see small details. (from MedlinePlus Medical Encyclopedia) | C54027 | 2688 | PATIENT PROBLEM/MEDICAL PROBLEM
FDA | C54450 | Patient Problem Codes FDA CDRH | C39611 | 2668 | BOWEL PERFORATION |  |  | A rupture in the wall of the small or large intestine due to traumatic or pathologic processes. | C4080 | 2001 | PERFORATION
FDA | C54450 | Patient Problem Codes FDA CDRH | C37920 | 1751 | BRADYCARDIA | DECREASED HEART RATE¦HEART RATE, DECREASED |  | An abnormally slow heart rate. Thresholds for different age, gender, and patient populations exist. | C54027 | 2688 | PATIENT PROBLEM/MEDICAL PROBLEM
FDA | C54450 | Patient Problem Codes FDA CDRH | C50440 | 2219 | BRAIN INJURY | BRAIN DAMAGE¦INJURY, BRAIN |  |  | C54027 | 2688 | PATIENT PROBLEM/MEDICAL PROBLEM
FDA | C54450 | Patient Problem Codes FDA CDRH | C3197 | 2439 | BREAST LUMPS | LUMPS, BREAST |  | A mass in the mammary gland, either mobile or immobile. Once the mass has reached the size of a small garden pea, it can be detected by palpation. With mammography a larger number of early breast cancers are being detected since this techniques allows detection prior to the point at which the mass can be felt. Breast masses are not always malignant. Benign fibrocystic breast disease is not uncommon. A fine needle biopsy aspiration can distinguish a cystic mass from a solid one. | C54027 | 2688 | PATIENT PROBLEM/MEDICAL PROBLEM
FDA | C54450 | Patient Problem Codes FDA CDRH | C2910 | 2438 | BREAST NEOPLASM | NEOPLASM, BREAST |  | A benign or malignant neoplasm of the breast parenchyma. It can originate from the ducts, lobules or the breast adipose tissue. Breast neoplasms are much more common in females than males. | C54027 | 2688 | PATIENT PROBLEM/MEDICAL PROBLEM
FDA | C54450 | Patient Problem Codes FDA CDRH | C2911 | 1752 | BRONCHITIS |  |  | An acute or chronic inflammatory process affecting the bronchi. | C54027 | 2688 | PATIENT PROBLEM/MEDICAL PROBLEM
FDA | C54450 | Patient Problem Codes FDA CDRH | C26710 | 2437 | BRONCHOPNEUMONIA |  |  |  | C3333 | 2011 | PNEUMONIA
FDA | C54450 | Patient Problem Codes FDA CDRH | C34439 | 2598 | BRONCHOSPASM |  |  | Sudden contraction of the smooth muscles of the bronchial wall. | C54027 | 2688 | PATIENT PROBLEM/MEDICAL PROBLEM
FDA | C54450 | Patient Problem Codes FDA CDRH | C37921 | 1754 | BRUISE |  |  | Injury of the soft tissues or bone without breaking the skin that is characterized by blood leakage into the surrounding area. | C3671 | 2348 | INJURY
FDA | C54450 | Patient Problem Codes FDA CDRH | C34441 | 1757 | BURN(S) |  | Injury to tissues caused by contact with dry heat, moist heat, flames, chemicals, electricity, friction or radiant and electromagnetic energy. A first degree burn is associated with redness, a second degree burn with vesication and a third degree burn with necrosis through the entire skin. | A traumatic injury involving interruption of tissue cohesiveness that results from exposure to caustic chemicals, extreme heat, extreme cold or excessive radiation. | C3671 | 2348 | INJURY
FDA | C54450 | Patient Problem Codes FDA CDRH | C50473 | 1756 | BURN, BOWEL | BOWEL BURN |  |  | C34441 | 1757 | BURN(S)
FDA | C54450 | Patient Problem Codes FDA CDRH | C50506 | 2523 | BURN, CORNEAL | CORNEAL BURN |  |  | C34441 | 1757 | BURN(S)
FDA | C54450 | Patient Problem Codes FDA CDRH | C50768 | 2530 | BURN, THERMAL | BURNS, THERMAL¦THERMAL BURN |  | A burn injury caused by heat or fire. | C34441 | 1757 | BURN(S)
FDA | C54450 | Patient Problem Codes FDA CDRH | C50476 | 2146 | BURNING SENSATION | SENSATION, BURNING |  | A sensation of stinging or heat, not necessarily accompanied by redness or physical signs of irritation. | C54027 | 2688 | PATIENT PROBLEM/MEDICAL PROBLEM
FDA | C54450 | Patient Problem Codes FDA CDRH | C3672 | 1758 | CALCIFICATION | CALCIUM DEPOSIT(S)¦DEPOSIT(S), CALCIUM |  | Deposition of calcium in the tissues. It may be the result of a metabolic disorder or long-standing infection, or it may be associated with the presence of cancer. | C9442 | 1809 | DEPOSITS
FDA | C54450 | Patient Problem Codes FDA CDRH | C9305 | 3262 | CANCER | MALIGNANT NEOPLASM |  | A tumor composed of atypical neoplastic, often pleomorphic cells that invade other tissues. Malignant neoplasms often metastasize to distant anatomic sites and may recur after excision. The most common malignant neoplasms are carcinomas (adenocarcinomas or squamous cell carcinomas), Hodgkin and non-Hodgkin lymphomas, leukemias, melanomas, and sarcomas. | C54027 | 2688 | PATIENT PROBLEM/MEDICAL PROBLEM
FDA | C54450 | Patient Problem Codes FDA CDRH | C4872 | 1759 | CANCER, BREAST | BREAST CANCER |  | A carcinoma arising from the breast, most commonly the terminal ductal-lobular unit. It is the most common malignant tumor in females. Risk factors include country of birth, family history, menstrual and reproductive history, fibrocystic disease and epithelial hyperplasia, exogenous estrogens, contraceptive agents, and ionizing radiation. The vast majority of breast carcinomas are adenocarcinomas (ductal or lobular). Breast carcinoma spreads by direct invasion, by the lymphatic route, and by the blood vessel route. The most common site of lymph node involvement is the axilla. | C9305 | 3262 | CANCER
FDA | C54450 | Patient Problem Codes FDA CDRH | C50702 | 2639 | CAPSULAR BAG TEAR, POSTERIOR |  |  |  | C54027 | 2688 | PATIENT PROBLEM/MEDICAL PROBLEM
FDA | C54450 | Patient Problem Codes FDA CDRH | C50478 | 1761 | CAPSULAR CONTRACTURE |  | The tightening of scar tissue that forms around the implant. | The tightening of scar tissue that forms around the implant. | C54027 | 2688 | PATIENT PROBLEM/MEDICAL PROBLEM
FDA | C54450 | Patient Problem Codes FDA CDRH | C50479 | 1762 | CARDIAC ARREST | ARREST, CARDIAC¦ASYSTOLE | Sudden cessation of the pumping function of the heart, with disappearance of arterial blood pressure, connoting either ventricular fibrillation or ventricular standstill. | The sudden cessation of cardiac activity in an individual who becomes unresponsive, without normal breathing and no signs of circulation. Cardiac arrest may be reversed by CPR, and/or defibrillation, cardioversion or cardiac pacing. | C54027 | 2688 | PATIENT PROBLEM/MEDICAL PROBLEM
FDA | C54450 | Patient Problem Codes FDA CDRH | C73502 | 2513 | CARDIAC PERFORATION |  |  | The presence of an acquired hole in the heart. Cardiac perforation may or may not be symptomatic and may or may not be self sealing. (ACC) | C54027 | 2688 | PATIENT PROBLEM/MEDICAL PROBLEM
FDA | C54450 | Patient Problem Codes FDA CDRH | C50481 | 2226 | CARDIAC TAMPONADE |  | Acute compression of the heart caused by increased intrapericardial pressure due to the collection of blood or fluid in the pericardium from rupture of the heart, penetrating trauma, or progressive effusion. | Acute compression of the heart caused by increased intrapericardial pressure due to the collection of blood or fluid in the pericardium from rupture of the heart, penetrating trauma, or progressive effusion. | C54027 | 2688 | PATIENT PROBLEM/MEDICAL PROBLEM
FDA | C54450 | Patient Problem Codes FDA CDRH | C34830 | 1764 | CARDIOMYOPATHY |  |  | A disease of the heart muscle or myocardium proper. Cardiomyopathies may be classified as either primary or secondary, on the basis of etiology, or on the pathophysiology of the lesion: hypertrophic, dilated, or restrictive. | C54027 | 2688 | PATIENT PROBLEM/MEDICAL PROBLEM
FDA | C54450 | Patient Problem Codes FDA CDRH | C50483 | 1765 | CARDIOPULMONARY ARREST | ARREST, CARDIOPULMONARY | Cessation of breathing and/or cardiac function. | Cessation of breathing and/or cardiac function. | C54027 | 2688 | PATIENT PROBLEM/MEDICAL PROBLEM
FDA | C54450 | Patient Problem Codes FDA CDRH | C26713 | 1766 | CATARACT |  |  | Partial or complete opacity of the crystalline lens of one or both eyes that decreases visual acuity and eventually results in blindness. Some cataracts appear in infancy or in childhood, but most develop in older individuals. (Sternberg Diagnostic Surgical Pathology, 3rd ed.) | C54027 | 2688 | PATIENT PROBLEM/MEDICAL PROBLEM
FDA | C54450 | Patient Problem Codes FDA CDRH | C50614 | 1767 | CATARACT, INDUCED | INDUCED CATARACT | A cataract that has been produced artificially or by induction, e.g. as a result of device use, medication, trauma, tears, falls, accidental injury, etc. | A cataract that has been produced artificially or by induction, e.g. as a result of device use, medication, trauma, tears, falls, accidental injury, etc. | C26713 | 1766 | CATARACT
FDA | C54450 | Patient Problem Codes FDA CDRH | C34442 | 2549 | CAUSTIC/CHEMICAL BURNS | BURN, CAUSTIC/CHEMICAL¦CHEMICAL/CAUSTIC BURN |  | A burn caused by exposure to chemical substances. | C34441 | 1757 | BURN(S)
FDA | C54450 | Patient Problem Codes FDA CDRH | C26715 | 1768 | CELLULITIS |  |  | A bacterial infection that affects and spreads in the skin and soft tissues. Signs and symptoms include pain, tenderness and reddening in the affected area, fever, chills, and lymphadenopathy. | C2890 | 1735 | INFECTION, BACTERIAL
FDA | C54450 | Patient Problem Codes FDA CDRH | C50484 | 2599 | CEPHALOHEMATOMA |  | A subperiosteal hemorrhage limited to the surface of one cranial bone, a usually benign condition seen in the newborn as a result of bone trauma. | A subperiosteal hemorrhage limited to the surface of one cranial bone, a usually benign condition seen in the newborn as a result of bone trauma. | C54027 | 2688 | PATIENT PROBLEM/MEDICAL PROBLEM
FDA | C54450 | Patient Problem Codes FDA CDRH | C50803 | 2133 | CEREBRAL VENTRICULOMEGLIA | VENTRICULOMEGLIA |  |  | C50448 | 2078 | VENTRICLE, ABNORMALITY OF
FDA | C54450 | Patient Problem Codes FDA CDRH | C50487 | 1772 | CEREBROSPINAL FLUID LEAKAGE | FLUID, LEAKAGE OF CEREBROSPINAL¦LEAKAGE OF CEREBROSPINAL FLUID |  | The loss of cerebrospinal fluid into the surrounding tissues. | C54027 | 2688 | PATIENT PROBLEM/MEDICAL PROBLEM
FDA | C54450 | Patient Problem Codes FDA CDRH | C3390 | 1770 | CEREBROVASCULAR ACCIDENT | CEREBROVASCULAR ACCIDENT, (CVA)¦CVA, CEREBROVASCULAR ACCIDENT¦STROKE SYNDROME¦STROKE¦SYNDROME, STROKE |  | A sudden loss of neurological function secondary to hemorrhage or ischemia in the brain parenchyma due to a vascular event. Infarction or hemorrhage may be demonstrated either directly by imaging, laboratory, or pathologic examination in patients with symptom duration less than 24 hours, or inferred by symptoms lasting greater than or equal to 24 hours (or fatal within 24 hours) that cannot be attributed to another cause. Diagnostic tests include CT scan, MRI, angiography, and EEG to locate and evaluate the extent of the hemorrhagic or ischemic damage in the brain parenchyma, coagulation studies, complete blood count, comprehensive metabolic panel, and urinalysis. | C54027 | 2688 | PATIENT PROBLEM/MEDICAL PROBLEM
FDA | C54450 | Patient Problem Codes FDA CDRH | C50488 | 1773 | CERVICAL CHANGES | CERVICAL CHANGE¦CHANGES, CERVICAL | Changes such as abnormal, pathological, benign, malignant, etc. |  | C54027 | 2688 | PATIENT PROBLEM/MEDICAL PROBLEM
FDA | C54450 | Patient Problem Codes FDA CDRH | C36290 | 2570 | CHEMICAL EXPOSURE | EXPOSURE, CHEMICAL |  |  | C54027 | 2688 | PATIENT PROBLEM/MEDICAL PROBLEM
FDA | C54450 | Patient Problem Codes FDA CDRH | C50490 | 1775 | CHEMOSIS |  | Excessive edema of the ocular conjunctiva. | Edema of the mucous membrane of the eyeball and eyelid lining. | C3002 | 1820 | EDEMA
FDA | C54450 | Patient Problem Codes FDA CDRH | C38665 | 1776 | CHEST PAIN | PAIN IN CHEST |  | Pain in the chest. | C3303 | 1994 | PAIN
FDA | C54450 | Patient Problem Codes FDA CDRH | C50491 | 2463 | CHEST TIGHTNESS/PRESSURE | PRESSURE/TIGHTNESS IN CHEST¦TIGHTNESS/PRESSURE IN CHEST |  |  | C54027 | 2688 | PATIENT PROBLEM/MEDICAL PROBLEM
FDA | C54450 | Patient Problem Codes FDA CDRH | C35143 | 2191 | CHILLS |  |  | Shivering or moderate tremors of the body often accompanied by a cold sensation. | C54027 | 2688 | PATIENT PROBLEM/MEDICAL PROBLEM
FDA | C54450 | Patient Problem Codes FDA CDRH | C50494 | 2464 | CHOKING |  |  | A condition caused by blocking the airways to the lungs and interference with the respiration by compression or obstruction of the larynx or trachea. | C3671 | 2348 | INJURY
FDA | C54450 | Patient Problem Codes FDA CDRH | C26720 | 1777 | CHORIOAMNIONITIS |  |  | A morphologic finding indicating inflammation of the fetal sac membranes. It is characterized by neutrophilic infiltration of the amnion and chorion. | C54027 | 2688 | PATIENT PROBLEM/MEDICAL PROBLEM
FDA | C54450 | Patient Problem Codes FDA CDRH | C3199 | 2237 | CHRONIC OBSTRUCTIVE PULMONARY DISEASE, (COPD) | COPD, CHRONIC OBSTRUCTIVE PULMONARY DISEASE¦DISEASE (COPD), CHRONIC OBSTRUCTIVE¦OBSTRUCTIVE PULMONARY DISEASE (COPD), CHRONIC¦PULMONARY DISEASE (COPD), CHRONIC OBSTRUCTIVE |  | A chronic and progressive lung disorder characterized by the loss of elasticity of the bronchial tree and the air sacs, destruction of the air sacs wall, thickening of the bronchial wall, and mucous accumulation in the bronchial tree. The pathologic changes result in the disruption of the air flow in the bronchial airways. Signs and symptoms include shortness of breath, wheezing, productive cough, and chest tightness. The two main types of chronic obstructive pulmonary disease are chronic obstructive bronchitis and emphysema. | C54027 | 2688 | PATIENT PROBLEM/MEDICAL PROBLEM
FDA | C54450 | Patient Problem Codes FDA CDRH | C50495 | 2550 | CLAUDICATION |  | Limping or lameness. |  | C54027 | 2688 | PATIENT PROBLEM/MEDICAL PROBLEM
FDA | C54450 | Patient Problem Codes FDA CDRH | C50834 | 2626 | CLOSED CAPSULOTOMY |  |  |  | C54027 | 2688 | PATIENT PROBLEM/MEDICAL PROBLEM
FDA | C54450 | Patient Problem Codes FDA CDRH | C34455 | 2228 | CLOUDING, CENTRAL CORNEAL | CENTRAL CORNEAL CLOUDING¦CORNEAL CLOUDING, CENTRAL | Diffuse edema of the central region of the cornea, usually associated with the wearing of hard contact lenses, but may also occur in keratoconus. |  | C54027 | 2688 | PATIENT PROBLEM/MEDICAL PROBLEM
FDA | C54450 | Patient Problem Codes FDA CDRH | C2902 | 1779 | COAGULOPATHY |  |  | A condition in which there is a deviation from or interruption of the normal coagulation properties of the blood. | C54027 | 2688 | PATIENT PROBLEM/MEDICAL PROBLEM
FDA | C54450 | Patient Problem Codes FDA CDRH | C50457 | 2551 | COGNITIVE CHANGES | CHANGES, COGNITIVE | Pertaining to or characterized by cognition. That operation of the mind which we become aware of objects of thought or perception; it includes all aspects of perceiving, thinking, or remembering. |  | C54027 | 2688 | PATIENT PROBLEM/MEDICAL PROBLEM
FDA | C54450 | Patient Problem Codes FDA CDRH | C50497 | 2416 | COLLAPSE |  |  |  | C54027 | 2688 | PATIENT PROBLEM/MEDICAL PROBLEM
FDA | C54450 | Patient Problem Codes FDA CDRH | C34497 | 2417 | COMA | COMATOSE |  | A state of profound unconsciousness associated with markedly depressed cerebral activity. Causes include central nervous system damage, intoxication, and metabolic abnormalities. | C54027 | 2688 | PATIENT PROBLEM/MEDICAL PROBLEM
FDA | C54450 | Patient Problem Codes FDA CDRH | C50499 | 2331 | COMPLAINT, ILL-DEFINED | ILL-DEFINED COMPLAINT |  |  | C54027 | 2688 | PATIENT PROBLEM/MEDICAL PROBLEM
FDA | C54450 | Patient Problem Codes FDA CDRH | C50501 | 2627 | COMPLETE HEART BLOCK |  |  | A disorder characterized by an electrocardiographic finding of complete failure of atrial electrical impulse conduction to the ventricles. This is manifested on the ECG by disassociation of atrial and ventricular rhythms. The atrial rate must be faster than the ventricular rate. (CDISC) | C54027 | 2688 | PATIENT PROBLEM/MEDICAL PROBLEM
FDA | C54450 | Patient Problem Codes FDA CDRH | C50502 | 2192 | CONCUSSION |  | A violent jar or shock, or the condition which results from such an injury. | A violent jar or shock, or the condition which results from such an injury. | C3671 | 2348 | INJURY
FDA | C54450 | Patient Problem Codes FDA CDRH | C37928 | 2553 | CONFUSION/DISORIENTATION | DISORIENTATION/CONFUSION |  | A mental state characterized by a lack of clear and orderly thought and behavior. | C54027 | 2688 | PATIENT PROBLEM/MEDICAL PROBLEM
FDA | C54450 | Patient Problem Codes FDA CDRH | C2849 | 1782 | CONGENITAL DEFECT/DEFORMITY | DEFECT/DEFORMITY, CONGENITAL¦DEFORMITY/DEFECT, CONGENITAL |  | Any abnormality, anatomical or biochemical, evident at birth or during the neonatal period. | C54027 | 2688 | PATIENT PROBLEM/MEDICAL PROBLEM
FDA | C54450 | Patient Problem Codes FDA CDRH | C3080 | 1783 | CONGESTIVE HEART FAILURE | FAILURE, CONGESTIVE HEART¦HEART FAILURE, CONGESTIVE |  | Failure of the heart to pump a sufficient amount of blood to meet the needs of the body tissues, resulting in tissue congestion and edema. Signs and symptoms include shortness of breath, pitting edema, enlarged tender liver, engorged neck veins, and pulmonary rales. | C54027 | 2688 | PATIENT PROBLEM/MEDICAL PROBLEM
FDA | C54450 | Patient Problem Codes FDA CDRH | C34504 | 1784 | CONJUNCTIVITIS |  |  | Inflammation of the conjunctiva of the eye. | C54027 | 2688 | PATIENT PROBLEM/MEDICAL PROBLEM
FDA | C54450 | Patient Problem Codes FDA CDRH | C26729 | 1786 | CONNECTIVE TISSUE DISEASE | DISEASE, CONNECTIVE TISSUE¦TISSUE DISEASE, CONNECTIVE |  | A congenital or acquired disorder characterized by abnormalities in one or more of the elements of the connective tissues. | C54027 | 2688 | PATIENT PROBLEM/MEDICAL PROBLEM
FDA | C54450 | Patient Problem Codes FDA CDRH | C37930 | 3274 | CONSTIPATION |  |  | Irregular and infrequent or difficult evacuation of the bowels. | C54027 | 2688 | PATIENT PROBLEM/MEDICAL PROBLEM
FDA | C54450 | Patient Problem Codes FDA CDRH | C50441 | 1787 | CONTUSION |  | A bruise; an injury of a part without a break in the skin. | A bruise due to trauma. | C3671 | 2348 | INJURY
FDA | C54450 | Patient Problem Codes FDA CDRH | C50496 | 2222 | CONVULSION, CLONIC | CLONIC CONVULSION | A convulsion marked by alternating contracting and relaxing of the muscles. | A convulsion marked by alternating contracting and relaxing of the muscles. | C54027 | 2688 | PATIENT PROBLEM/MEDICAL PROBLEM
FDA | C54450 | Patient Problem Codes FDA CDRH | C50776 | 2223 | CONVULSION, TONIC | TONIC CONVULSION | Prolonged contraction of the muscles, as the result of an epileptic discharge. | Prolonged contraction of the muscles, as the result of an epileptic discharge. | C54027 | 2688 | PATIENT PROBLEM/MEDICAL PROBLEM
FDA | C54450 | Patient Problem Codes FDA CDRH | C50692 | 1792 | CORNEA, PERFORATION OF | PERFORATION OF CORNEA |  |  | C54027 | 2688 | PATIENT PROBLEM/MEDICAL PROBLEM
FDA | C54450 | Patient Problem Codes FDA CDRH | C26730 | 1789 | CORNEAL ABRASION |  |  |  | C54027 | 2688 | PATIENT PROBLEM/MEDICAL PROBLEM
FDA | C54450 | Patient Problem Codes FDA CDRH | C50507 | 1790 | CORNEAL DECOMPENSATION | DECOMPENSATION, CORNEAL | Inability to maintain corneal integrity; or corneal edema resulting from failure of the corneal endothelium to maintain detumescence. | Endothelial decompensation that is manifested by opacity of the cornea. The condition often occurs as a nonspecific response to mechanical injury from incidental corneal contact by intraocular instruments during surgery; chemical injury from the improper use of intraocular drugs, drugs containing preservatives, or from residues from inadequate rinsing of detergents or other residues from surgical instruments. The most common causes of corneal endothelial decompensation in the adult population are cataract removal/IOL-related endothelial loss and Fuchs dystrophy. When severe, corneal endothelial decompensation requires corneal transplantation. | C54027 | 2688 | PATIENT PROBLEM/MEDICAL PROBLEM
FDA | C54450 | Patient Problem Codes FDA CDRH | C50508 | 1791 | CORNEAL EDEMA | EDEMA, CORNEAL | Hazy, swollen cornea. | Hazy, swollen cornea. | C3002 | 1820 | EDEMA
FDA | C54450 | Patient Problem Codes FDA CDRH | C50509 | 1878 | CORNEAL HAZE |  |  |  | C54027 | 2688 | PATIENT PROBLEM/MEDICAL PROBLEM
FDA | C54450 | Patient Problem Codes FDA CDRH | C50510 | 2231 | CORNEAL INFILTRATES | INFILTRATES, CORNEAL | Discrete, small lesions present in the cornea as a result of corneal inflammation and, in some cases, after soft contact lens wear especially extended-wear lenses. | Discrete, small lesions present in the cornea as a result of corneal inflammation and, in some cases, after soft contact lens wear especially extended-wear lenses. | C54027 | 2688 | PATIENT PROBLEM/MEDICAL PROBLEM
FDA | C54450 | Patient Problem Codes FDA CDRH | C50511 | 1793 | CORNEAL SCAR | SCAR, CORNEAL |  |  | C34483 | 2061 | SCARRING
FDA | C54450 | Patient Problem Codes FDA CDRH | C50513 | 1794 | CORNEAL TOUCH | TOUCH, CORNEAL | Complications of intraocular lens surgery; usually refers to intraocular lens contact with cornea, can be intermittent or chronic. | Complications of intraocular lens surgery; usually refers to intraocular lens contact with cornea, can be intermittent or chronic. | C54027 | 2688 | PATIENT PROBLEM/MEDICAL PROBLEM
FDA | C54450 | Patient Problem Codes FDA CDRH | C50515 | 1796 | CORNEAL ULCER | ULCER, CORNEAL | Area of epithelial tissue loss from corneal surface; associated with inflammatory cells in the cornea and anterior chamber. | Area of epithelial tissue loss from corneal surface; associated with inflammatory cells in the cornea and anterior chamber. | C54027 | 2688 | PATIENT PROBLEM/MEDICAL PROBLEM
FDA | C54450 | Patient Problem Codes FDA CDRH | C34827 | 2193 | CRAMP(S) |  |  |  | C54027 | 2688 | PATIENT PROBLEM/MEDICAL PROBLEM
FDA | C54450 | Patient Problem Codes FDA CDRH | C50505 | 1745 | CROSS-PATIENT EXPOSURE TO BODY FLUIDS | BLOOD/FLUIDS, CONTAMINATION FROM¦CONTAMINATION FROM BLOOD/FLUIDS¦FLUIDS/BLOOD, CONTAMINATION FROM | The patient becomes contaminated from contact with blood/fluids on a device. | The patient becomes contaminated from contact with blood/fluids on a device. | C54027 | 2688 | PATIENT PROBLEM/MEDICAL PROBLEM
FDA | C54450 | Patient Problem Codes FDA CDRH | C35375 | 1797 | CRUSHING INJURY | INJURY, CRUSHING |  |  | C3671 | 2348 | INJURY
FDA | C54450 | Patient Problem Codes FDA CDRH | C50517 | 2656 | CUSP TEAR |  |  |  | C54027 | 2688 | PATIENT PROBLEM/MEDICAL PROBLEM
FDA | C54450 | Patient Problem Codes FDA CDRH | C26737 | 1798 | CYANOSIS |  |  | A bluish or purplish discoloration of the skin and mucous membranes resulting from a reduced amount of oxygenated hemoglobin in the blood. | C54027 | 2688 | PATIENT PROBLEM/MEDICAL PROBLEM
FDA | C54450 | Patient Problem Codes FDA CDRH | C50519 | 1799 | CYCLITIS |  | Inflammation of the ciliary body. | Inflammation of the ciliary body. | C54027 | 2688 | PATIENT PROBLEM/MEDICAL PROBLEM
FDA | C54450 | Patient Problem Codes FDA CDRH | C50520 | 1800 | CYST(S), FORMATION OF | FORMATION OF CYST(S) |  | A morphologic finding indicating the presence of cystic structures in a tissue sample. | C54027 | 2688 | PATIENT PROBLEM/MEDICAL PROBLEM
FDA | C54450 | Patient Problem Codes FDA CDRH | C50521 | 1957 | CYTOMEGALOVIRAL RETINITIS | RETINITIS, CYTOMEGALOVIRAL |  |  | C54027 | 2688 | PATIENT PROBLEM/MEDICAL PROBLEM
FDA | C54450 | Patient Problem Codes FDA CDRH | C14196 | 2220 | CYTOMEGALOVIRUS (CMV) | CMV, CYTOMEGALOVIRUS |  | A genus of the family herpesviridae, subfamily betaherpesvirinae, infecting the salivary glands, liver, spleen, lungs, eyes, and other organs, in which they produce characteristically enlarged cells with intranuclear inclusions. | C54027 | 2688 | PATIENT PROBLEM/MEDICAL PROBLEM
FDA | C54450 | Patient Problem Codes FDA CDRH | C27644 | 1801 | DEAFNESS |  |  | An inherited or acquired condition characterized by a partial or complete loss of hearing in one or both ears. The level of impairment varies from a mild but important loss of sensitivity to a total loss of hearing. | C35731 | 1882 | HEARING LOSS
FDA | C54450 | Patient Problem Codes FDA CDRH | C28554 | 1802 | DEATH | EXPIRED/DEATH |  | The cessation of life. | C54027 | 2688 | PATIENT PROBLEM/MEDICAL PROBLEM
FDA | C54450 | Patient Problem Codes FDA CDRH | C50620 | 1855 | DEATH, INTRAUTERINE FETAL | FETAL DEATH, INTRAUTERINE¦INTRAUTERINE FETAL DEATH | Death in utero; failure of the product of conception to show evidence of respiration, heart beat, or definite movement of a voluntary muscle after expulsion from the uterus, with no possibility of resuscitation. | Death of a fetus after 10 weeks gestation. | C54027 | 2688 | PATIENT PROBLEM/MEDICAL PROBLEM
FDA | C54450 | Patient Problem Codes FDA CDRH | C50472 | 1803 | DEBRIS, BONE SHEDDING | BONE SHEDDING DEBRIS¦SHEDDING OF BONE DEBRIS | Shedding of accumulated bone fragments. | Shedding of accumulated bone fragments. | C54027 | 2688 | PATIENT PROBLEM/MEDICAL PROBLEM
FDA | C54450 | Patient Problem Codes FDA CDRH | C50923 | 1805 | DECREASED APGAR |  |  |  | C50416 | 1718 | APGAR SCORE, DECREASED OR LOW
FDA | C54450 | Patient Problem Codes FDA CDRH | C73504 | 2683 | DECREASED SENSITIVITY |  |  |  | C25637 | 2414 | REACTION
FDA | C54450 | Patient Problem Codes FDA CDRH | C50527 | 2502 | DEHISCENCE OF ORGAN |  |  | A splitting open of an anatomical structure, zone, or organ with the exposure or discharge of its content. | C54027 | 2688 | PATIENT PROBLEM/MEDICAL PROBLEM
FDA | C54450 | Patient Problem Codes FDA CDRH | C26740 | 1807 | DEHYDRATED |  |  | A condition resulting from the excessive loss of water from the body. It is usually caused by severe diarrhea, vomiting or diaphoresis. | C54027 | 2688 | PATIENT PROBLEM/MEDICAL PROBLEM
FDA | C54450 | Patient Problem Codes FDA CDRH | C4786 | 1808 | DEMENTIA |  |  | Loss of intellectual abilities interfering with an individual's social and occupational functions. Causes include Alzheimer's disease, brain injuries, brain tumors, and vascular disorders. | C54027 | 2688 | PATIENT PROBLEM/MEDICAL PROBLEM
FDA | C54450 | Patient Problem Codes FDA CDRH | C50531 | 2224 | DEMENTIA, DIALYSIS | DIALYSIS DEMENTIA | A severe, often fatal encephalopathy which has been attributed to accumulation in the brain of aluminum from dialysate prepared with inadequately purified water. | A severe, often fatal encephalopathy which has been attributed to accumulation in the brain of aluminum from dialysate prepared with inadequately purified water. | C26920 | 1833 | ENCEPHALOPATHY
FDA | C54450 | Patient Problem Codes FDA CDRH | C9442 | 1809 | DEPOSITS |  |  | Accumulation of extraneous inorganic matter in tissues or cavities. | C54027 | 2688 | PATIENT PROBLEM/MEDICAL PROBLEM
FDA | C54450 | Patient Problem Codes FDA CDRH | C2982 | 2361 | DEPRESSION |  |  | A melancholy feeling of sadness and despair. | C54027 | 2688 | PATIENT PROBLEM/MEDICAL PROBLEM
FDA | C54450 | Patient Problem Codes FDA CDRH | C26744 | 2253 | DERMATOMYOSITIS |  |  |  | C2889 | 1732 | AUTOIMMUNE DISEASE
FDA | C54450 | Patient Problem Codes FDA CDRH | C26874 | 2047 | DETACHED RETINA | RETINA, DETACHED |  | An eye emergency condition which may lead to blindness if left untreated. It is characterized by the separation of the inner retina layers from the underlying pigment epithelium. Causes include trauma, advanced diabetes mellitus, high myopia, and choroid tumors. Symptoms include sudden appearance of floaters, sudden light flushes, and blurred vision. | C54027 | 2688 | PATIENT PROBLEM/MEDICAL PROBLEM
FDA | C54450 | Patient Problem Codes FDA CDRH | C62946 | 3165 | DEVICE FRAGMENTS IN PATIENT |  | Issue associated with the inability to retrieve device and/or device fragments during medical procedures. |  | C54027 | 2688 | PATIENT PROBLEM/MEDICAL PROBLEM
FDA | C54450 | Patient Problem Codes FDA CDRH | C50530 | 2364 | DIABETIC KETOACIDOSIS | KETOACIDOSIS, DIABETIC | A type of metabolic acidosis produced by accumulation of ketone bodies resulting from uncontrolled diabetes mellitus. | The metabolic condition resulted from uncontrolled diabetes mellitus, in which the shift of acid-base status of the body toward the acid side because of loss of base or retention of acids other than carbonic acid is accompanied by the accumulation of ketone bodies in body tissues and fluids. | C54027 | 2688 | PATIENT PROBLEM/MEDICAL PROBLEM
FDA | C54450 | Patient Problem Codes FDA CDRH | C50403 | 2452 | DIAPHORETIC |  | Pertaining to or characterized by, or promoting diaphoresis; an agent that produces diaphoresis. (Diaphoresis is the act of perspiration, especially profuse perspiration). | Pertaining to, characterized by, or promoting sweating, e.g. procedure or an agent that promotes sweating. | C54027 | 2688 | PATIENT PROBLEM/MEDICAL PROBLEM
FDA | C54450 | Patient Problem Codes FDA CDRH | C2987 | 1811 | DIARRHEA |  |  | A condition of frequent and watery bowel movements. | C54027 | 2688 | PATIENT PROBLEM/MEDICAL PROBLEM
FDA | C54450 | Patient Problem Codes FDA CDRH | C50492 | 2670 | DIFFICULTY CHEWING |  |  | Pain or discomfort with mastication, a symptom of underlying disease. Causes can include problems with the teeth, jaws or temporomandibular joint, mumps, cancer, or a neuromuscular disorder. | C54027 | 2688 | PATIENT PROBLEM/MEDICAL PROBLEM
FDA | C54450 | Patient Problem Codes FDA CDRH | C21007 | 2371 | DISABILITY |  |  | Any physical or mental impairment that interferes with an individual's ability to perform desired activities. | C54027 | 2688 | PATIENT PROBLEM/MEDICAL PROBLEM
FDA | C54450 | Patient Problem Codes FDA CDRH | C50707 | 2655 | DISC IMPINGEMENT |  |  |  | C54027 | 2688 | PATIENT PROBLEM/MEDICAL PROBLEM
FDA | C54450 | Patient Problem Codes FDA CDRH | C50437 | 2225 | DISCHARGE |  |  | The leakage of a substance from a body orifice or break in skin integrity. | C54027 | 2688 | PATIENT PROBLEM/MEDICAL PROBLEM
FDA | C54450 | Patient Problem Codes FDA CDRH | C50535 | 2330 | DISCOMFORT |  |  | A feeling of mental or physical uneasiness, pain, or distress. | C54027 | 2688 | PATIENT PROBLEM/MEDICAL PROBLEM
FDA | C54450 | Patient Problem Codes FDA CDRH | C50536 | 2360 | DISFIGUREMENT |  |  |  | C54027 | 2688 | PATIENT PROBLEM/MEDICAL PROBLEM
FDA | C54450 | Patient Problem Codes FDA CDRH | C61409 | 3160 | DISSECTION |  |  |  | C54027 | 2688 | PATIENT PROBLEM/MEDICAL PROBLEM
FDA | C54450 | Patient Problem Codes FDA CDRH | C2992 | 1813 | DISSEMINATED INTRAVASCULAR COAGULATION (DIC) | COAGULATION (DIC), DISSEMINATED INTRAVASCULAR¦DIC, DISSEMINATED INTRAVASCULAR COAGULATION¦DISSEMINATED INTRAVASCULAR COAGULATION¦INTRAVASCULAR COAGULATION (DIC), DISSEMINATED | A disorder characterized by reduction in the elements involved in blood coagulation due to their utilization in widespread blood clotting within the vessels. | A pathological process where the blood starts to coagulate throughout the whole body. This depletes the body of its platelets and coagulation factors, and there is an increased risk of hemorrhage. | C2902 | 1779 | COAGULOPATHY
FDA | C54450 | Patient Problem Codes FDA CDRH | C50537 | 2601 | DISTENTION |  |  |  | C54027 | 2688 | PATIENT PROBLEM/MEDICAL PROBLEM
FDA | C54450 | Patient Problem Codes FDA CDRH | C37942 | 2329 | DISTRESS |  |  | A state of physiological or psychological stress that cannot be compensated for by normal adaptive measures. | C54027 | 2688 | PATIENT PROBLEM/MEDICAL PROBLEM
FDA | C54450 | Patient Problem Codes FDA CDRH | C37943 | 2194 | DIZZINESS |  |  | A sensation of lightheadedness, unsteadiness, turning, spinning or rocking. | C54027 | 2688 | PATIENT PROBLEM/MEDICAL PROBLEM
FDA | C54450 | Patient Problem Codes FDA CDRH | C34553 | 1814 | DRY EYE(S) | EYE(S), DRY |  | A syndrome characterized by dryness of the cornea and conjunctiva. It is usually caused by a deficiency in tear production. Symptoms include a feeling of burning eyes and a possible foreign body presence in the eye. | C54027 | 2688 | PATIENT PROBLEM/MEDICAL PROBLEM
FDA | C54450 | Patient Problem Codes FDA CDRH | C50539 | 2363 | DYSKINESIA |  | Difficulty moving; distortion or impairment of voluntary movement, as in tic, spasm, or myoclonus. | Difficulty moving; distortion or impairment of voluntary movement, as in tic, spasm, or myoclonus. | C54027 | 2688 | PATIENT PROBLEM/MEDICAL PROBLEM
FDA | C54450 | Patient Problem Codes FDA CDRH | C2980 | 1815 | DYSPHAGIA |  |  | A symptom referring to difficulty in swallowing. It may be observed in patients with stroke, motor neuron disorders, cancer of the throat or mouth, head and neck injuries, Parkinson disease, and multiple sclerosis. | C54027 | 2688 | PATIENT PROBLEM/MEDICAL PROBLEM
FDA | C54450 | Patient Problem Codes FDA CDRH | C35546 | 2195 | DYSPHASIA |  |  | Impairment of verbal communication skills, often resulting from brain damage. | C54027 | 2688 | PATIENT PROBLEM/MEDICAL PROBLEM
FDA | C54450 | Patient Problem Codes FDA CDRH | C2998 | 1816 | DYSPNEA | BREATHING DIFFICULTIES¦DIFFICULTY BREATHING |  | An uncomfortable sensation of difficulty breathing. It may present as an acute or chronic sign of an underlying respiratory or heart disorder. | C54027 | 2688 | PATIENT PROBLEM/MEDICAL PROBLEM
FDA | C54450 | Patient Problem Codes FDA CDRH | C2999 | 2684 | DYSURIA |  | Difficulty or pain in urination. | Difficulty or pain in urination. | C54027 | 2688 | PATIENT PROBLEM/MEDICAL PROBLEM
FDA | C54450 | Patient Problem Codes FDA CDRH | C26758 | 1818 | ECCHYMOSIS |  |  |  | C26791 | 1888 | HEMORRHAGE
FDA | C54450 | Patient Problem Codes FDA CDRH | C3002 | 1820 | EDEMA |  |  | Accumulation of an excessive amount of fluid in cells or intercellular tissues. | C3399 | 2091 | SWELLING
FDA | C54450 | Patient Problem Codes FDA CDRH | C35468 | 1822 | EDEMA, MACULAR | MACULAR EDEMA |  |  | C54027 | 2688 | PATIENT PROBLEM/MEDICAL PROBLEM
FDA | C54450 | Patient Problem Codes FDA CDRH | C50901 | 1823 | EDEMA, MICROCYSTIC | MICROCYTIC EDEMA |  | Corneal edema of inflammatory origin associated with contact lens wear and morphologically characterized by presence of epithelial microcysts. Microcysts are small (typically 10-50 microns in diameter), clear, irregularly shaped high refractive inclusions that form in the basal layers of the epithelium and move towards the anterior surface of the cornea, surrounding epithelial haze. The cause of microcytic edema is related to the physical presence of contact lenses and possibly a mechanical effect of lens wear. | C50508 | 1791 | CORNEAL EDEMA
FDA | C54450 | Patient Problem Codes FDA CDRH | C50859 | 1824 | EDEMA, STROMAL | STROMAL EDEMA | Fluid from the aqueous humor enters the corneal stroma and causes swelling. | Fluid from the aqueous humor enters the corneal stroma and causes swelling. | C50508 | 1791 | CORNEAL EDEMA
FDA | C54450 | Patient Problem Codes FDA CDRH | C50543 | 1817 | EKG/ECG CHANGES | CHANGES IN EKG/ECG¦ECG/EKG CHANGES | Changes in cardiac electrical activity. | An electrocardiographic finding of a change in cardiac electrical activity. | C54027 | 2688 | PATIENT PROBLEM/MEDICAL PROBLEM
FDA | C54450 | Patient Problem Codes FDA CDRH | C50541 | 2554 | ELECTRIC SHOCK | ELECTRICAL SHOCK¦SHOCK, ELECTRIC¦SHOCK, ELECTRICAL |  |  | C54027 | 2688 | PATIENT PROBLEM/MEDICAL PROBLEM
FDA | C54450 | Patient Problem Codes FDA CDRH | C50544 | 1827 | ELECTROCUTION |  | The passage of electrical current through the body. | The passage of electrical current through the body. | C54027 | 2688 | PATIENT PROBLEM/MEDICAL PROBLEM
FDA | C54450 | Patient Problem Codes FDA CDRH | C50545 | 2196 | ELECTROLYTE IMBALANCE | IMBALANCE, ELECTROLYTE | Higher or lower than normal values for the serum electrolytes; usually affecting NA, K, CHL, CO2, glucose, bun. | Higher or lower than normal values for the serum electrolytes; usually affecting NA, K, CHL, CO2, glucose, bun. | C54027 | 2688 | PATIENT PROBLEM/MEDICAL PROBLEM
FDA | C54450 | Patient Problem Codes FDA CDRH | C50542 | 1826 | ELECTRO-MECHANICAL DISSOCIATION | DISSOCIATION, ELECTRO-MECHANICAL | Continued electrical rhythmicity of the heart in the absence of effective mechanical function. | An electrocardiographic finding of the presence of cardiac electrical rhythm without a proper response of the myocardial tissue and mechanical cardiac output. | C54027 | 2688 | PATIENT PROBLEM/MEDICAL PROBLEM
FDA | C54450 | Patient Problem Codes FDA CDRH | C26759 | 1829 | EMBOLISM |  |  | The blockage of a blood vessel lumen by air or solid material such as blood clot or other tissues (e.g., adipose tissue, cancer cells) that have migrated from another anatomic site. | C54027 | 2688 | PATIENT PROBLEM/MEDICAL PROBLEM
FDA | C54450 | Patient Problem Codes FDA CDRH | C50547 | 1830 | EMBOLUS |  | A mass of clotted blood or other formed elements, such as bubbles of air, calcium fragments, etc. brought by the blood from another vessel and forced into a smaller one, thus obstructing the circulation. | A mass of clotted blood or other formed elements, such as bubbles of air, calcium fragments, etc. brought by the blood from another vessel and forced into a smaller one, thus obstructing the circulation. | C54027 | 2688 | PATIENT PROBLEM/MEDICAL PROBLEM
FDA | C54450 | Patient Problem Codes FDA CDRH | C50489 | 1831 | EMOTIONAL CHANGES | CHANGES, EMOTIONAL |  |  | C54027 | 2688 | PATIENT PROBLEM/MEDICAL PROBLEM
FDA | C54450 | Patient Problem Codes FDA CDRH | C3348 | 1832 | EMPHYSEMA, PULMONARY | PULMONARY EMPHYSEMA | A condition of the lung characterized by increase beyond normal in the size of air spaces distal to the terminal bronchioles, either from dilatation of the alveoli or from destruction of their walls. | A subcategory of chronic obstructive pulmonary disease (COPD). It occurs in people who smoke and suffer from chronic bronchitis. It is characterized by inflation of the alveoli, alveolar wall damage, and reduction in the number of alveoli, resulting in difficulty breathing. | C3199 | 2237 | CHRONIC OBSTRUCTIVE PULMONARY DISEASE, (COPD)
FDA | C54450 | Patient Problem Codes FDA CDRH | C26760 | 2429 | ENCEPHALITIS |  |  | An acute inflammatory process affecting the brain parenchyma. Causes include viral infections and less frequently bacterial infections, toxins, and immune-mediated processes. | C54027 | 2688 | PATIENT PROBLEM/MEDICAL PROBLEM
FDA | C54450 | Patient Problem Codes FDA CDRH | C26920 | 1833 | ENCEPHALOPATHY |  |  | A functional and/or structural disorder of the brain caused by diseases (e.g. liver disease, kidney disease), medications, chemicals, and injuries. | C54027 | 2688 | PATIENT PROBLEM/MEDICAL PROBLEM
FDA | C54450 | Patient Problem Codes FDA CDRH | C34582 | 1834 | ENDOCARDITIS |  |  | Inflammation of the endocardium. | C54027 | 2688 | PATIENT PROBLEM/MEDICAL PROBLEM
FDA | C54450 | Patient Problem Codes FDA CDRH | C34586 | 1835 | ENDOPHTHALMITIS |  |  | An infectious process affecting the internal structures of the eye. | C54027 | 2688 | PATIENT PROBLEM/MEDICAL PROBLEM
FDA | C54450 | Patient Problem Codes FDA CDRH | C50480 | 1838 | ENZYME ELEVATION, CARDIAC | CARDIAC ENZYME ELEVATION¦ELEVATION OF CARDIAC ENZYMES |  |  | C54027 | 2688 | PATIENT PROBLEM/MEDICAL PROBLEM
FDA | C54450 | Patient Problem Codes FDA CDRH | C50443 | 1750 | EROSION |  | An eating away or breakdown of any type of external or internal human tissue including but not limited to skin, teeth, mucosa, or somatic, which involves only the outer tissue layer. When tissue surrounds an implanted device, the tissue breakdown may result in migration and loss of the implant material and may result in further complications such as infection or abscess. | An eating away or breakdown of any type of external or internal human tissue including but not limited to skin, teeth, mucosa, or somatic, which involves only the outer tissue layer. When tissue surrounds an implanted device, the tissue breakdown may result in migration and loss of the implant material and may result in further complications such as infection or abscess. | C61375 | 2681 | TISSUE BREAKDOWN
FDA | C54450 | Patient Problem Codes FDA CDRH | C50550 | 1839 | ERUCTATE |  | To belch, the casting of upwind from the stomach. | To belch, the casting of upwind from the stomach. | C54027 | 2688 | PATIENT PROBLEM/MEDICAL PROBLEM
FDA | C54450 | Patient Problem Codes FDA CDRH | C26901 | 1840 | ERYTHEMA |  |  | Red discoloration of the skin caused by infectious agents, drug hypersensitivity, or underlying diseases. | C3327 | 2074 | SKIN DISCOLORATION
FDA | C54450 | Patient Problem Codes FDA CDRH | C50841 | 2398 | ESOPHAGUS, LACERATION(S) OF | LACERATION(S) OF ESOPHAGUS |  | A torn, ragged, mangled wound, or an accidental cut of esophagus. | C54027 | 2688 | PATIENT PROBLEM/MEDICAL PROBLEM
FDA | C54450 | Patient Problem Codes FDA CDRH | C50693 | 2399 | ESOPHAGUS, PERFORATION OF | PERFORATION OF ESOPHAGUS |  | The presence of a hole or other type of opening in the esophageal wall through which the contents of the esophagus can pass into the mediastinum. The most common cause of esophageal perforation is injury during a medical procedure such as esophagoscopy or placement of a naso-gastric tube; and pathologic process such as neoplasm or gastric reflux with ulceration. Less common causes include injuries from penetrating or blunt trauma or injury to the esophagus during an operation on another organ, mechanical problem such as violent retching or vomiting; ingestion of a foreign body or caustic agents. The condition often results in infection of the mediastinum and mediastinitis. | C54027 | 2688 | PATIENT PROBLEM/MEDICAL PROBLEM
FDA | C54450 | Patient Problem Codes FDA CDRH | C50553 | 2628 | EXIT BLOCK |  |  | An electrocardiographic finding in which impaired conduction or automaticity within the sinus node results in the failure of impulse transmission from the sinoatrial node. This is manifested as dropped P waves during sinus rhythm. (CDISC) | C54027 | 2688 | PATIENT PROBLEM/MEDICAL PROBLEM
FDA | C54450 | Patient Problem Codes FDA CDRH | C50856 | 1841 | EXSANGUINATION |  | Extensive loss of blood due to internal or external hemorrhage. | Extensive loss of blood due to internal or external hemorrhage. | C50470 | 2597 | BLOOD LOSS
FDA | C54450 | Patient Problem Codes FDA CDRH | C48198 | 1842 | EXTRAVASATION |  | A discharge or escape, as of blood, from a vessel into the tissues. | The leakage of body fluid or cells from the vascular system to the surrounding tissues. This process occurs either by force or as a result of a pathologic reaction (e.g., inflammation). This process may sometimes allow cancer cells to migrate from capillaries to adjacent tissues, initiating micro-metastases. | C54027 | 2688 | PATIENT PROBLEM/MEDICAL PROBLEM
FDA | C54450 | Patient Problem Codes FDA CDRH | C50556 | 1843 | EXTREME EXHAUSTION | EXHAUSTION, EXTREME | Extreme fatigue; inability to respond to stimuli. | Extreme fatigue; inability to respond to stimuli. | C3036 | 1849 | FATIGUE
FDA | C54450 | Patient Problem Codes FDA CDRH | C50819 | 2402 | EXTUBATE |  |  | The removal of a previously inserted tube from a hollow organ or passageway, often from the airway. | C54027 | 2688 | PATIENT PROBLEM/MEDICAL PROBLEM
FDA | C54450 | Patient Problem Codes FDA CDRH | C34602 | 1845 | EYE INJURY | INJURY, EYE |  | Damage to the eye. | C54027 | 2688 | PATIENT PROBLEM/MEDICAL PROBLEM
FDA | C54450 | Patient Problem Codes FDA CDRH | C26769 | 1846 | FACIAL NERVE PARALYSIS | NERVE PARALYSIS, FACIAL¦PARALYSIS OF FACIAL NERVE |  | Partial or complete paralysis of the facial muscles of one side of a person's face. It is caused by damage to the seventh cranial nerve. It is usually temporary but it may recur. | C54027 | 2688 | PATIENT PROBLEM/MEDICAL PROBLEM
FDA | C54450 | Patient Problem Codes FDA CDRH | C50857 | 1847 | FAINTING |  | Extremely weak; threatened with syncope. | Extremely weak; threatened with syncope. | C50635 | 2418 | LOSS OF CONSCIOUSNESS
FDA | C54450 | Patient Problem Codes FDA CDRH | C50558 | 1848 | FALL |  |  | A sudden movement downward, usually resulting in injury. | C54027 | 2688 | PATIENT PROBLEM/MEDICAL PROBLEM
FDA | C54450 | Patient Problem Codes FDA CDRH | C50559 | 2375 | FASCIITIS |  | Inflammation of fascia. | Inflammation process in fascia. | C54027 | 2688 | PATIENT PROBLEM/MEDICAL PROBLEM
FDA | C54450 | Patient Problem Codes FDA CDRH | C3036 | 1849 | FATIGUE |  |  | Overall tiredness and lack of energy. | C54027 | 2688 | PATIENT PROBLEM/MEDICAL PROBLEM
FDA | C54450 | Patient Problem Codes FDA CDRH | C50560 | 1850 | FEEDING PROBLEMS | PROBLEMS, FEEDING |  |  | C54027 | 2688 | PATIENT PROBLEM/MEDICAL PROBLEM
FDA | C54450 | Patient Problem Codes FDA CDRH | C50563 | 1856 | FETAL DISTRESS | DISTRESS, FETAL |  | Symptoms indicative of a state of duress to a fetus while in utero. | C54027 | 2688 | PATIENT PROBLEM/MEDICAL PROBLEM
FDA | C54450 | Patient Problem Codes FDA CDRH | C3038 | 1858 | FEVER |  |  | Elevation of body temperature above normal due to inflammatory or immune responses. | C54027 | 2688 | PATIENT PROBLEM/MEDICAL PROBLEM
FDA | C54450 | Patient Problem Codes FDA CDRH | C50566 | 1860 | FIBROMYOSITIS |  | Inflammation and fibrous degeneration of a muscle. | Inflammation and fibrous degeneration of a muscle. | C54027 | 2688 | PATIENT PROBLEM/MEDICAL PROBLEM
FDA | C54450 | Patient Problem Codes FDA CDRH | C3044 | 3167 | FIBROSIS |  | The formation of fibrous tissue; fibroid or fibrous degeneration. | The formation of fibrous tissue. | C54027 | 2688 | PATIENT PROBLEM/MEDICAL PROBLEM
FDA | C54450 | Patient Problem Codes FDA CDRH | C50532 | 2239 | FIRST USE SYNDROME | SYNDROME, FIRST USE | A symptom complex characterized by nervousness, chest pain, back pain, palpations, pruritus, and other usually mild symptoms occurring minutes following the initiation of dialysis with a new dialyzer. | A symptom complex characterized by nervousness, chest pain, back pain, palpations, pruritus, and other usually mild symptoms occurring minutes following the initiation of dialysis with a new dialyzer. | C54027 | 2688 | PATIENT PROBLEM/MEDICAL PROBLEM
FDA | C54450 | Patient Problem Codes FDA CDRH | C76130 | 2685 | FIRST-DEGREE BURN |  | A burn that only affects the outer layer of skin causing pain, redness, and swelling. | A painful injury to the epidermis due to chemical, friction, radiation or thermal exposure. The affected area appears red and blanches when touched. | C34441 | 1757 | BURN(S)
FDA | C54450 | Patient Problem Codes FDA CDRH | C3045 | 1862 | FISTULA |  |  |  | C54027 | 2688 | PATIENT PROBLEM/MEDICAL PROBLEM
FDA | C54450 | Patient Problem Codes FDA CDRH | C50568 | 1864 | FLASHERS |  | A sudden or brief burst of light. | The perception of sudden or brief bursts (flashes) of light. | C54027 | 2688 | PATIENT PROBLEM/MEDICAL PROBLEM
FDA | C54450 | Patient Problem Codes FDA CDRH | C50569 | 1865 | FLATUS |  | Gas or air in the gastrointestinal tract. | Gas or air in the gastrointestinal tract. | C54027 | 2688 | PATIENT PROBLEM/MEDICAL PROBLEM
FDA | C54450 | Patient Problem Codes FDA CDRH | C34548 | 2686 | FLUID DISCHARGE |  |  | The pouring forth of a fluid. | C54027 | 2688 | PATIENT PROBLEM/MEDICAL PROBLEM
FDA | C54450 | Patient Problem Codes FDA CDRH | C50524 | 2430 | FORCED EXPIRATORY VOLUME, DECREASED | DECREASED FORCED EXPIRATORY VOLUME (FEV)¦FEV (FORCED EXPIRATORY VOLUME), DECREASED¦FEV DECREASED¦FORCED EXPIRATORY VOLUME (FEV), DECREASED¦VOLUME (FEV), DECREASED FORCED EXPIRATORY | A decrease in the fraction of the forced vital capacity that is exhaled in a specific number of seconds. | A decrease in the fraction of the forced vital capacity that is exhaled in a specific number of seconds. | C54027 | 2688 | PATIENT PROBLEM/MEDICAL PROBLEM
FDA | C54450 | Patient Problem Codes FDA CDRH | C50609 | 2431 | FORCED EXPIRATORY VOLUME, INCREASED | FEV INCREASED¦FEV, (FORCED EXPIRATORY VOLUME), INCREASED¦FORCED EXPIRATORY VOLUME (FEV), INCREASED¦INCREASED FORCED EXPIRATORY VOLUME (FEV)¦VOLUME (FEV), INCREASED FORCED EXPIRATORY | An increase in the fraction of the forced vital capacity that is exhaled in a specific number of seconds. | An increase in the fraction of the forced vital capacity that is exhaled in a specific number of seconds. | C54027 | 2688 | PATIENT PROBLEM/MEDICAL PROBLEM
FDA | C54450 | Patient Problem Codes FDA CDRH | C34620 | 2687 | FOREIGN BODY IN PATIENT |  | An occurrence where any object originating inside or outside the body is not in it's physiological or intended location. For example, a tooth or bone fragment being swallowed; or device's components or fragments being found in the body away from where they were implanted. |  | C54027 | 2688 | PATIENT PROBLEM/MEDICAL PROBLEM
FDA | C54450 | Patient Problem Codes FDA CDRH | C50444 | 1868 | FOREIGN BODY REACTION | REACTION, FOREIGN BODY | A granulomatous inflammatory reaction evoked by the presence of an exogenous material in the tissues, a characteristic feature of which is the formation of foreign body giant cells. | A granulomatous inflammatory reaction evoked by the presence of an exogenous material in the tissues, a characteristic feature of which is the formation of foreign body giant cells. | C54027 | 2688 | PATIENT PROBLEM/MEDICAL PROBLEM
FDA | C54450 | Patient Problem Codes FDA CDRH | C50572 | 1869 | FOREIGN BODY SENSATION | SENSATION, FOREIGN BODY | Feeling of grittiness or having something in the eye; frequently caused by a foreign body. Other possible causes include corneal abrasion, corneal ulcer, inturned eye lash or acute conjunctivitis. | Feeling of grittiness or having something in the eye; frequently caused by a foreign body. Other possible causes include corneal abrasion, corneal ulcer, inturned eye lash or acute conjunctivitis. | C54027 | 2688 | PATIENT PROBLEM/MEDICAL PROBLEM
FDA | C54450 | Patient Problem Codes FDA CDRH | C3046 | 1870 | FRACTURE(S) |  |  | A traumatic injury to the bone in which the continuity of the bone is broken. | C54027 | 2688 | PATIENT PROBLEM/MEDICAL PROBLEM
FDA | C54450 | Patient Problem Codes FDA CDRH | C27783 | 2351 | FRACTURE, ARM |  |  |  | C3046 | 1870 | FRACTURE(S)
FDA | C54450 | Patient Problem Codes FDA CDRH | C50529 | 2369 | FRACTURE, DELAYED UNION | DELAYED UNION FRACTURE¦UNION FRACTURE, DELAYED |  | A bone fracture that is taking an abnormally long time to heal. | C3046 | 1870 | FRACTURE(S)
FDA | C54450 | Patient Problem Codes FDA CDRH | C26794 | 2349 | FRACTURE, HIP | HIP FRACTURE |  | Traumatic or pathological injury to the hip in which the continuity of either the femoral head, femoral neck, intertrochanteric or subtrochanteric regions is broken. Symptoms include pain in the hip or groin, bruising and swelling in and around the hip area. The injured hip is turned outward and the leg appears shorter on that side. | C3046 | 1870 | FRACTURE(S)
FDA | C54450 | Patient Problem Codes FDA CDRH | C50745 | 2077 | FRACTURE, SKULL | SKULL FRACTURE |  | A traumatic or pathologic injury to the bones of the skull in which the continuity of the bones of the skull is broken. | C3046 | 1870 | FRACTURE(S)
FDA | C54450 | Patient Problem Codes FDA CDRH | C50777 | 2428 | FRACTURE, TOOTH | TOOTH FRACTURE |  | Broken tooth affecting any portion of tooth: root fracture, crown-root, broken tooth (crown fracture), chipped tooth. A crown fracture can involve the pulp. Tooth fracture sequelae range in severity from cosmetic defects to tooth death. Involvement of the pulp is a more important indicator of severity of tooth fracture than is the amount of the tooth affected. | C3046 | 1870 | FRACTURE(S)
FDA | C54450 | Patient Problem Codes FDA CDRH | C14209 | 1872 | FUNGUS |  |  | A kingdom of eukaryotic, heterotrophic organisms that live as saprobes or parasites, including mushrooms, yeasts, smuts, molds, etc. They reproduce either sexually or asexually, and have life cycles that range from simple to complex. Filamentous fungi refer to those that grow as multicellular colonies (mushrooms and molds). | C54027 | 2688 | PATIENT PROBLEM/MEDICAL PROBLEM
FDA | C54450 | Patient Problem Codes FDA CDRH | C50573 | 1873 | GANGRENE |  | Death of tissue, usually in considerable mass and generally associated with loss of vascular (nutritive) supply and followed by bacterial invasion and putrefaction. | Death of tissue, usually in considerable mass and generally associated with loss of vascular (nutritive) supply and followed by bacterial invasion and putrefaction. | C54027 | 2688 | PATIENT PROBLEM/MEDICAL PROBLEM
FDA | C54450 | Patient Problem Codes FDA CDRH | C26780 | 1874 | GASTRITIS |  |  | Inflammation of the stomach. | C54027 | 2688 | PATIENT PROBLEM/MEDICAL PROBLEM
FDA | C54450 | Patient Problem Codes FDA CDRH | C26782 | 1875 | GLAUCOMA |  |  | Increased pressure in the eyeball due to obstruction of the outflow of aqueous humor. | C54027 | 2688 | PATIENT PROBLEM/MEDICAL PROBLEM
FDA | C54450 | Patient Problem Codes FDA CDRH | C3064 | 1876 | GRANULOMA |  |  | An inflammatory reaction usually caused by infectious organisms, foreign bodies, or cholesterol deposits. It is characterized by the presence of epithelioid histiocytes and chronic inflammation. | C54027 | 2688 | PATIENT PROBLEM/MEDICAL PROBLEM
FDA | C54450 | Patient Problem Codes FDA CDRH | C52352 | 2152 | GREAT VESSEL PERFORATION | PERFORATION, GREAT VESSEL |  |  | C50804 | 2135 | VESSELS, PERFORATION OF
FDA | C54450 | Patient Problem Codes FDA CDRH | C50575 | 1877 | HAIR LOSS | LOSS OF HAIR |  | Hair loss usually from the scalp. It may result in bald spots or spread to the entire scalp or the entire epidermis. It may be androgenetic or caused by chemotherapeutic agents, compulsive hair pulling, autoimmune disorders or congenital conditions. | C54027 | 2688 | PATIENT PROBLEM/MEDICAL PROBLEM
FDA | C54450 | Patient Problem Codes FDA CDRH | C50806 | 2227 | HALO |  | Hazy ring around bright lights seen by some patients with refractive error or optical defects, e.g. cataracts, or corneal swelling. | Hazy ring around bright lights seen by some patients with refractive error or optical defects, e.g. cataracts, or corneal swelling. | C27123 | 2137 | BLURRED VISION
FDA | C54450 | Patient Problem Codes FDA CDRH | C34660 | 1879 | HEAD INJURY | INJURY, HEAD |  | A traumatic injury to the head. | C54027 | 2688 | PATIENT PROBLEM/MEDICAL PROBLEM
FDA | C54450 | Patient Problem Codes FDA CDRH | C34661 | 1880 | HEADACHE |  |  | Pain in various parts of the head, not confined to the area of distribution of any nerve. | C54027 | 2688 | PATIENT PROBLEM/MEDICAL PROBLEM
FDA | C54450 | Patient Problem Codes FDA CDRH | C50643 | 2186 | HEADACHE, LUMBAR PUNCTURE | HEADACHE, POST SPINAL¦LUMBAR PUNCTURE HEADACHE¦POST SPINAL HEADACHE | Headache in erect position, after lumbar puncture; due to lowering of intracranial pressure by leakage of cerebrospinal fluid through the needle tract. | Headache in erect position, after lumbar puncture; due to lowering of intracranial pressure by leakage of cerebrospinal fluid through the needle tract. | C54027 | 2688 | PATIENT PROBLEM/MEDICAL PROBLEM
FDA | C54450 | Patient Problem Codes FDA CDRH | C50601 | 2378 | HEALING, IMPAIRED | IMPAIRED HEALING |  |  | C54027 | 2688 | PATIENT PROBLEM/MEDICAL PROBLEM
FDA | C54450 | Patient Problem Codes FDA CDRH | C50576 | 1881 | HEARING IMPAIRMENT | IMPAIRMENT, HEARING |  | Partial or complete loss of the ability to detect or understand sounds resulting from damage to the outer, middle, or inner ear structures. Causes include exposure to loud noise, ear infections, injuries to the ear, genetic, and congenital disorders. | C54027 | 2688 | PATIENT PROBLEM/MEDICAL PROBLEM
FDA | C54450 | Patient Problem Codes FDA CDRH | C35731 | 1882 | HEARING LOSS | LOSS OF HEARING |  | A partial or complete loss of hearing in one or both ears. It is classified as conductive, sensory, or central. | C54027 | 2688 | PATIENT PROBLEM/MEDICAL PROBLEM
FDA | C54450 | Patient Problem Codes FDA CDRH | C50577 | 2206 | HEART FAILURE | CARDIAC INSUFFICIENCY¦FAILURE, HEART¦INSUFFICIENCY, CARDIAC | Inability of the heart to pump blood at an adequate rate to fill tissue metabolic requirements or the ability to do so only at an elevated filling pressure. | Inability of the heart to pump blood at an adequate rate to meet tissue metabolic requirements. Clinical symptoms of heart failure include: unusual dyspnea on light exertion, recurrent dyspnea occurring in the supine position, fluid retention or rales, jugular venous distension, pulmonary edema on physical exam, or pulmonary edema on chest x-ray presumed to be cardiac dysfunction. | C54027 | 2688 | PATIENT PROBLEM/MEDICAL PROBLEM
FDA | C54450 | Patient Problem Codes FDA CDRH | C34670 | 1883 | HEARTBURN |  |  |  | C3303 | 1994 | PAIN
FDA | C54450 | Patient Problem Codes FDA CDRH | C50578 | 2666 | HEAVIER MENSES |  |  |  | C54027 | 2688 | PATIENT PROBLEM/MEDICAL PROBLEM
FDA | C54450 | Patient Problem Codes FDA CDRH | C50579 | 1884 | HEMATOMA |  | A localized collection of blood, usually clotted, in an organ, space, or tissue, due to a break in the wall of a blood vessel. | A localized collection of blood, usually clotted, in an organ, space, or tissue, due to a break in the wall of a blood vessel. | C54027 | 2688 | PATIENT PROBLEM/MEDICAL PROBLEM
FDA | C54450 | Patient Problem Codes FDA CDRH | C3090 | 2558 | HEMATURIA |  |  | Blood in the urine. | C54027 | 2688 | PATIENT PROBLEM/MEDICAL PROBLEM
FDA | C54450 | Patient Problem Codes FDA CDRH | C50580 | 1288 | HEMOCONCENTRATION |  | An increase in the concentration of blood cells resulting from the loss of plasma or water from the blood stream. | An increase in the concentration of blood cells resulting from the loss of plasma or water from the blood stream. | C54027 | 2688 | PATIENT PROBLEM/MEDICAL PROBLEM
FDA | C54450 | Patient Problem Codes FDA CDRH | C37965 | 1886 | HEMOLYSIS |  |  | Disruption of the integrity of the erythrocyte membrane causing release of hemoglobin. | C54027 | 2688 | PATIENT PROBLEM/MEDICAL PROBLEM
FDA | C54450 | Patient Problem Codes FDA CDRH | C34376 | 2279 | HEMOLYTIC ANEMIA | ANEMIA, HEMOLYTIC |  | Anemia resulting from the premature destruction of the peripheral blood red cells. It may be congenital or it may be caused by infections, medications, or malignancies. | C54027 | 2688 | PATIENT PROBLEM/MEDICAL PROBLEM
FDA | C54450 | Patient Problem Codes FDA CDRH | C3094 | 1887 | HEMOPTYSIS |  |  | Coughing up blood from the respiratory tract. | C54027 | 2688 | PATIENT PROBLEM/MEDICAL PROBLEM
FDA | C54450 | Patient Problem Codes FDA CDRH | C26791 | 1888 | HEMORRHAGE | BLEEDING |  | The flow of blood from a ruptured blood vessel. | C54027 | 2688 | PATIENT PROBLEM/MEDICAL PROBLEM
FDA | C54450 | Patient Problem Codes FDA CDRH | C50485 | 1889 | HEMORRHAGE, CEREBRAL | BLEEDING, CEREBRAL¦CEREBRAL BLEEDING¦CEREBRAL HEMORRHAGE | Hemorrhage into the cerebrum. See also Stroke Syndrome. | Bleeding within the cerebrum. | C50438 | 1891 | INTRACRANIAL HEMORRHAGE
FDA | C54450 | Patient Problem Codes FDA CDRH | C50555 | 1890 | HEMORRHAGE, EXTRADURAL | EXTRADURAL HEMORRHAGE | Intracranial hemorrhage into the epidural space. | Intracranial hemorrhage into the epidural space. | C26791 | 1888 | HEMORRHAGE
FDA | C54450 | Patient Problem Codes FDA CDRH | C50896 | 1892 | HEMORRHAGE, INTRAVENTRICULAR | INTRAVENTRICULAR HEMORRHAGE |  | Bleeding into the brain's ventricles. | C50485 | 1889 | HEMORRHAGE, CEREBRAL
FDA | C54450 | Patient Problem Codes FDA CDRH | C50757 | 1893 | HEMORRHAGE, SUBARACHNOID | SUBARACHNOID HEMORRHAGE | Intracranial hemorrhage into the subarachnoid space. | Intracranial hemorrhage into the subarachnoid space. | C26791 | 1888 | HEMORRHAGE
FDA | C54450 | Patient Problem Codes FDA CDRH | C50759 | 1894 | HEMORRHAGE, SUBDURAL | SUBDURAL HEMORRHAGE | Cerebral hemorrhage into the subdural space. See also Stroke Syndrome. | Cerebral hemorrhage into the subdural space. See also Stroke Syndrome. | C26791 | 1888 | HEMORRHAGE
FDA | C54450 | Patient Problem Codes FDA CDRH | C50761 | 2603 | HEMORRHAGE, SUBGALEAL | HEMORRHAGE, SUBGALEAL |  | Bleeding in the area between the scalp and the skull. | C26791 | 1888 | HEMORRHAGE
FDA | C54450 | Patient Problem Codes FDA CDRH | C50581 | 1895 | HEMOSTASIS |  | The arrest of bleeding, either by the physiological properties of vasoconstriction and coagulation or by surgical means. | The arrest of bleeding, either by the natural processes of vasoconstriction and coagulation or by surgical means. | C54027 | 2688 | PATIENT PROBLEM/MEDICAL PROBLEM
FDA | C54450 | Patient Problem Codes FDA CDRH | C50582 | 1896 | HEMOTHORAX |  | A collection of blood in the pleural cavity. | A collection of blood in the pleural cavity. | C54027 | 2688 | PATIENT PROBLEM/MEDICAL PROBLEM
FDA | C54450 | Patient Problem Codes FDA CDRH | C3095 | 1897 | HEPATITIS |  |  | Inflammation of the liver; usually from a viral infection, but sometimes from toxic agents. | C54027 | 2688 | PATIENT PROBLEM/MEDICAL PROBLEM
FDA | C54450 | Patient Problem Codes FDA CDRH | C34685 | 2240 | HERNIA |  |  | The protrusion of part of an organ or fibroadipose tissue through an abnormal opening. | C54027 | 2688 | PATIENT PROBLEM/MEDICAL PROBLEM
FDA | C54450 | Patient Problem Codes FDA CDRH | C50583 | 1898 | HERPES |  | Any inflammatory skin disease caused by a herpesvirus and characterized by the formation of small vesicles in clusters. | Any inflammatory skin disease caused by a herpesvirus and characterized by the formation of small vesicles in clusters. | C3439 | 2248 | INFECTION, VIRAL
FDA | C54450 | Patient Problem Codes FDA CDRH | C37966 | 1899 | HICCUPS |  |  | A diaphragmatic spasm causing a sudden inhalation which is interrupted by a spasmodic closure of the glottis, producing a noise. | C54027 | 2688 | PATIENT PROBLEM/MEDICAL PROBLEM
FDA | C54450 | Patient Problem Codes FDA CDRH | C14219 | 2197 | HIV, HUMAN IMMUNODEFICIENCY VIRUS | HUMAN IMMUNODEFICIENCY VIRUS (HIV)¦VIRUS (HIV), HUMAN IMMUNODEFICIENCY | A cytopathic retrovirus. It is the etiological agent of AIDS. | The virus isolated and recognized as the etiologic agent of AIDS. HIV-1 is classified as a lentivirus, a subtype of retroviruses. | C54027 | 2688 | PATIENT PROBLEM/MEDICAL PROBLEM
FDA | C54450 | Patient Problem Codes FDA CDRH | C50586 | 1297 | HOST-TISSUE REACTION | REACTION OF HOST-TISSUE¦TISSUE, REACTION OF HOST | Growth of tissue in or around a foreign body as the body's antibody response to the foreign body. | Growth of tissue in or around a foreign body as the body's antibody response to the foreign body. | C50444 | 1868 | FOREIGN BODY REACTION
FDA | C54450 | Patient Problem Codes FDA CDRH | C3109 | 2153 | HOT FLASHES | FLASHES, HOT |  | A temporary feeling of intense body warmth, flushing, sometimes accompanied by sweating. A common, symptom of menopause; other conditions that can produce hot flushes include antidepressants and drugs blocking the effect of estrogens, carcinoid tumors and a sensitivity to sulfites or other food additives. | C54027 | 2688 | PATIENT PROBLEM/MEDICAL PROBLEM
FDA | C54450 | Patient Problem Codes FDA CDRH | C3111 | 3272 | HYDROCEPHALUS |  |  | A disorder characterized by an abnormal increase of cerebrospinal fluid in the ventricles of the brain. | C54027 | 2688 | PATIENT PROBLEM/MEDICAL PROBLEM
FDA | C54450 | Patient Problem Codes FDA CDRH | C27088 | 1903 | HYPERBILIRUBINEMIA |  | Excessive concentrations of bilirubin in the blood, which may lead to jaundice. | Abnormally high level of bilirubin in the blood. Excess bilirubin is associated with jaundice. | C54027 | 2688 | PATIENT PROBLEM/MEDICAL PROBLEM
FDA | C54450 | Patient Problem Codes FDA CDRH | C50588 | 1904 | HYPEREMIA |  | The presence of an increased amount of blood in a part or organ; engorgement. | The presence of an increased amount of blood in a part or organ; engorgement. | C54027 | 2688 | PATIENT PROBLEM/MEDICAL PROBLEM
FDA | C54450 | Patient Problem Codes FDA CDRH | C26797 | 1905 | HYPERGLYCEMIA | BLOOD GLUCOSE, HIGH¦GLUCOSE, HIGH BLOOD¦HIGH BLOOD GLUCOSE |  | Abnormally high level of glucose in the blood. | C54027 | 2688 | PATIENT PROBLEM/MEDICAL PROBLEM
FDA | C54450 | Patient Problem Codes FDA CDRH | C37970 | 2242 | HYPERNATREMIA |  |  | Higher than normal levels of sodium in the circulating blood. | C54027 | 2688 | PATIENT PROBLEM/MEDICAL PROBLEM
FDA | C54450 | Patient Problem Codes FDA CDRH | C3113 | 1906 | HYPERPLASIA |  |  | An abnormal increase in the number of cells in an organ or a tissue with consequent enlargement. | C54027 | 2688 | PATIENT PROBLEM/MEDICAL PROBLEM
FDA | C54450 | Patient Problem Codes FDA CDRH | C3114 | 1907 | HYPERSENSITIVITY | ALLERGIC REACTION | Hypersensitivity; a local or general reaction of an organism following contact with a specific allergen to which it has been previously exposed and to which it has become sensitized. | A local or general reaction of an organism following contact with a specific allergen to which it has been previously exposed and to which it has become sensitized. | C54027 | 2688 | PATIENT PROBLEM/MEDICAL PROBLEM
FDA | C54450 | Patient Problem Codes FDA CDRH | C3117 | 1908 | HYPERTENSION | BLOOD PRESSURE, HIGH¦BLOOD PRESSURE, INCREASED¦HIGH BLOOD PRESSURE¦INCREASED BLOOD PRESSURE¦PRESSURE, HIGH BLOOD |  | Blood pressure that is abnormally high. | C54027 | 2688 | PATIENT PROBLEM/MEDICAL PROBLEM
FDA | C54450 | Patient Problem Codes FDA CDRH | C50589 | 1909 | HYPERTHERMIA |  |  | A condition characterized by an abnormally high body temperature. In a hyperthermic state, the hypothalamic set-point is normal but body temperature increases and overrides the ability to lose heat, resulting from exogenous heat exposure or endogenous heat production. | C54027 | 2688 | PATIENT PROBLEM/MEDICAL PROBLEM
FDA | C54450 | Patient Problem Codes FDA CDRH | C50590 | 1910 | HYPERVENTILATION |  | Abnormally prolonged, rapid, and deep breathing. | Abnormally prolonged, rapid, and deep breathing. | C54027 | 2688 | PATIENT PROBLEM/MEDICAL PROBLEM
FDA | C54450 | Patient Problem Codes FDA CDRH | C50591 | 2664 | HYPERVOLEMIA |  |  |  | C54027 | 2688 | PATIENT PROBLEM/MEDICAL PROBLEM
FDA | C54450 | Patient Problem Codes FDA CDRH | C50592 | 1911 | HYPHEMA |  | Hemorrhage within the anterior chamber of the eye; bloodshot. | Hemorrhage within the anterior chamber of the eye; bloodshot. | C54027 | 2688 | PATIENT PROBLEM/MEDICAL PROBLEM
FDA | C54450 | Patient Problem Codes FDA CDRH | C50445 | 2352 | HYPOESTHESIA |  | Consisting of abnormally decreased sensitivity, particularly to touch. | Impairment of tactile sensitivity manifesting as partial loss of sensitivity to sensory stimuli. | C54027 | 2688 | PATIENT PROBLEM/MEDICAL PROBLEM
FDA | C54450 | Patient Problem Codes FDA CDRH | C50463 | 2353 | HYPOESTHESIA, ARM/HAND |  | Consisting of abnormally decreased sensitivity, particularly to touch. |  | C50445 | 2352 | HYPOESTHESIA
FDA | C54450 | Patient Problem Codes FDA CDRH | C50571 | 2354 | HYPOESTHESIA, FOOT/LEG | FOOT/LEG HYPOESTHESIA¦LEG/FOOT HYPOESTHESIA | Consisting of abnormally decreased sensitivity, particularly to touch. |  | C50445 | 2352 | HYPOESTHESIA
FDA | C54450 | Patient Problem Codes FDA CDRH | C3126 | 1912 | HYPOGLYCEMIA | BLOOD GLUCOSE, LOW¦GLUCOSE, LOW BLOOD¦LOW BLOOD GLUCOSE |  | Abnormally low level of glucose in the blood. | C54027 | 2688 | PATIENT PROBLEM/MEDICAL PROBLEM
FDA | C54450 | Patient Problem Codes FDA CDRH | C50593 | 1913 | HYPOPYON |  | An accumulation of pus in the anterior chamber of the eye. | An accumulation of pus in the anterior chamber of the eye. | C54027 | 2688 | PATIENT PROBLEM/MEDICAL PROBLEM
FDA | C54450 | Patient Problem Codes FDA CDRH | C3128 | 1914 | HYPOTENSION | BLOOD PRESSURE, DECREASED¦BLOOD PRESSURE, LOW¦DECREASED BLOOD PRESSURE¦LOW BLOOD PRESSURE¦PRESSURE, LOW BLOOD |  | Blood pressure that is abnormally low. | C54027 | 2688 | PATIENT PROBLEM/MEDICAL PROBLEM
FDA | C54450 | Patient Problem Codes FDA CDRH | C50523 | 1915 | HYPOTHERMIA | BODY TEMPERATURE, DECREASED¦DECREASED BODY TEMPERATURE¦TEMPERATURE, DECREASED BODY | Abnormally low body temperature. | Abnormally low body temperature. | C54027 | 2688 | PATIENT PROBLEM/MEDICAL PROBLEM
FDA | C54450 | Patient Problem Codes FDA CDRH | C50594 | 1916 | HYPOVENTILATION |  | A state in which there is a reduced amount of air entering the pulmonary alveoli. | A state in which there is a reduced amount of air entering the pulmonary alveoli. | C54027 | 2688 | PATIENT PROBLEM/MEDICAL PROBLEM
FDA | C54450 | Patient Problem Codes FDA CDRH | C50595 | 2243 | HYPOVOLEMIA |  | Abnormally decreased volume of circulating fluid (plasma) in body. | Abnormally decreased volume of circulating fluid (plasma) in body. | C54027 | 2688 | PATIENT PROBLEM/MEDICAL PROBLEM
FDA | C54450 | Patient Problem Codes FDA CDRH | C3890 | 1918 | HYPOXIA |  |  | A decrease in the amount of oxygen in the body. Symptoms range from mild (impaired judgment, memory loss, impaired motor coordination) to severe (seizures and coma). | C54027 | 2688 | PATIENT PROBLEM/MEDICAL PROBLEM
FDA | C54450 | Patient Problem Codes FDA CDRH | C50564 | 2210 | HYPOXIA IN UTERO |  | Caused by conditions such as inadequate placental function (often abruptio placentae), preeclamptic toxicity, prolapse of the umbilical cord, or complications from anesthetic administration. | Hypoxia in utero, caused by conditions such as inadequate placental function (often abruptio placentae), preeclamptic toxicity, prolapse of the umbilical cord, or complications from anesthetic administration. | C3890 | 1918 | HYPOXIA
FDA | C54450 | Patient Problem Codes FDA CDRH | C50598 | 2498 | IATROGENIC SOURCE | SOURCE, IATROGENIC |  |  | C54027 | 2688 | PATIENT PROBLEM/MEDICAL PROBLEM
FDA | C54450 | Patient Problem Codes FDA CDRH | C50599 | 1923 | IDIOVENTRICULAR RHYTHM | RHYTHM, IDIOVENTRICULAR | Relating to or affecting the cardiac ventricles alone. | An electrocardiographic finding of three or more consecutive complexes of ventricular origin with a rate less than a certain threshold (100 or 120 beats per minute are commonly used). The QRS complexes are wide and have an abnormal morphology. (CDISC) | C54027 | 2688 | PATIENT PROBLEM/MEDICAL PROBLEM
FDA | C54450 | Patient Problem Codes FDA CDRH | C3131 | 2156 | IMMUNO-DEFICIENCY |  | A deficiency of immune response or a disorder characterized by deficient immune response. | Syndromes in which there is a deficiency or defect in the mechanisms of immunity, either cellular or humoral. | C54027 | 2688 | PATIENT PROBLEM/MEDICAL PROBLEM
FDA | C54450 | Patient Problem Codes FDA CDRH | C50603 | 1924 | IMPLANT, FAILURE OF | FAILURE OF IMPLANT | An object or material, such as an alloplastic or radioactive material or tissue, partially or totally inserted or grafted into the body for prosthetic, therapeutic, diagnostic, or experimental purposes. |  | C54027 | 2688 | PATIENT PROBLEM/MEDICAL PROBLEM
FDA | C54450 | Patient Problem Codes FDA CDRH | C3133 | 1925 | IMPOTENCE |  |  | A disorder characterized by the persistent or recurrent inability to achieve or to maintain an erection during sexual activity. | C54027 | 2688 | PATIENT PROBLEM/MEDICAL PROBLEM
FDA | C54450 | Patient Problem Codes FDA CDRH | C50914 | 2646 | INADEQUATE OSTEOINTEGRATION |  |  |  | C54027 | 2688 | PATIENT PROBLEM/MEDICAL PROBLEM
FDA | C54450 | Patient Problem Codes FDA CDRH | C50607 | 1927 | INCOMPETENT CERVIX | CERVIX, INCOMPETENT | One that is abnormally prone to dilate in the second trimester of pregnancy, resulting in premature expulsion of the fetus. | One that is abnormally prone to dilate in the second trimester of pregnancy, resulting in premature expulsion of the fetus. | C54027 | 2688 | PATIENT PROBLEM/MEDICAL PROBLEM
FDA | C54450 | Patient Problem Codes FDA CDRH | C3429 | 1928 | INCONTINENCE |  |  |  | C54027 | 2688 | PATIENT PROBLEM/MEDICAL PROBLEM
FDA | C54450 | Patient Problem Codes FDA CDRH | C73503 | 2065 | INCREASED SENSITIVITY | SENSITIVITY |  |  | C25637 | 2414 | REACTION
FDA | C54450 | Patient Problem Codes FDA CDRH | C50486 | 1771 | INFARCTION, CEREBRAL | CEREBRAL, INFARCTION | An ischemic condition of the brain, producing a persistent focal neurological deficit in the area of distribution of the cerebral arteries. | An ischemic condition of the brain, producing a persistent focal neurological deficit in the area of distribution of the cerebral arteries. | C54027 | 2688 | PATIENT PROBLEM/MEDICAL PROBLEM
FDA | C54450 | Patient Problem Codes FDA CDRH | C26726 | 1930 | INFECTION |  |  | A disorder resulting from the presence and activity of a microbial, viral, or parasitic agent. It can be transmitted by direct or indirect contact. | C54027 | 2688 | PATIENT PROBLEM/MEDICAL PROBLEM
FDA | C54450 | Patient Problem Codes FDA CDRH | C2890 | 1735 | INFECTION, BACTERIAL | BACTERIAL INFECTION |  | An acute infectious disorder caused by gram positive or gram negative bacteria. Representative examples include pneumococcal , streptococcal, salmonella and meningeal infections. | C26726 | 1930 | INFECTION
FDA | C54450 | Patient Problem Codes FDA CDRH | C50534 | 2244 | INFECTION, DIRECT | DIRECT INFECTION | Infection produced by direct contact with another person. | Infection produced by direct contact with another person. | C26726 | 1930 | INFECTION
FDA | C54450 | Patient Problem Codes FDA CDRH | C3245 | 2419 | INFECTION, FUNGAL | FUNGAL INFECTION |  | An infection caused by a fungus. | C26726 | 1930 | INFECTION
FDA | C54450 | Patient Problem Codes FDA CDRH | C50612 | 2245 | INFECTION, INDIRECT | INDIRECT INFECTION | Infection transmitted by water, food or other means of conveyance. |  | C26726 | 1930 | INFECTION
FDA | C54450 | Patient Problem Codes FDA CDRH | C50617 | 1933 | INFECTION, INTRAOCULAR | INTRAOCULAR INFECTION | Infection within the eye. | Infection within the eye. | C26726 | 1930 | INFECTION
FDA | C54450 | Patient Problem Codes FDA CDRH | C50719 | 2246 | INFECTION, PYROGENIC | PYROGENIC INFECTION | An infection caused by pus-producing organisms. | An infection caused by pus-producing organisms. | C26726 | 1930 | INFECTION
FDA | C54450 | Patient Problem Codes FDA CDRH | C50758 | 2247 | INFECTION, SUBCLINICAL | SUBCLINICAL INFECTION | Infection associated with no detectable symptoms but caused by microorganisms capable of producing easily recognizable diseases, such a poliomyelitis or mumps. | Infection associated with no detectable symptoms but caused by microorganisms capable of producing easily recognizable diseases, such a poliomyelitis or mumps. | C26726 | 1930 | INFECTION
FDA | C54450 | Patient Problem Codes FDA CDRH | C35650 | 2420 | INFECTION, UPPER RESPIRATORY TRACT |  |  | An infectious process affecting the upper respiratory tract (nose, paranasal sinuses, pharynx, larynx, or trachea). Symptoms include congestion, sneezing, coughing, fever, and sore throat. | C26726 | 1930 | INFECTION
FDA | C54450 | Patient Problem Codes FDA CDRH | C50791 | 2120 | INFECTION, URINARY TRACT | TRACT, INFECTION OF URINARY¦URINARY TRACT INFECTION |  | A bacterial infectious process affecting any part of the urinary tract, most commonly the bladder and the urethra. Symptoms include urinary urgency and frequency, burning sensation during urination, lower abdominal discomfort, and cloudy urine. | C26726 | 1930 | INFECTION
FDA | C54450 | Patient Problem Codes FDA CDRH | C3439 | 2248 | INFECTION, VIRAL | VIRAL INFECTION |  | Any disease caused by a virus. | C26726 | 1930 | INFECTION
FDA | C54450 | Patient Problem Codes FDA CDRH | C25754 | 1931 | INFILTRATION OF TISSUE | INFILTRATES | To penetrate a tissue or substance. | The process of the diffusion or accumulation in a tissue or cells of a substance not normal to it or in amounts above normal. (NCI) | C54027 | 2688 | PATIENT PROBLEM/MEDICAL PROBLEM
FDA | C54450 | Patient Problem Codes FDA CDRH | C3137 | 1932 | INFLAMMATION |  |  | A localized protective response resulting from injury or destruction of tissues. Inflammation serves to destroy, dilute, or wall off both the injurious agent and the injured tissue. In the acute phase, inflammation is characterized by the signs of pain, heat, redness, swelling, and loss of function. Histologically, inflammation involves a complex series of events, including dilatation of arterioles, capillaries, and venules, with increased permeability and blood flow; exudation of fluids, including plasma proteins; and leukocyte migration into the site of inflammation. | C54027 | 2688 | PATIENT PROBLEM/MEDICAL PROBLEM
FDA | C54450 | Patient Problem Codes FDA CDRH | C3671 | 2348 | INJURY |  |  | Damage inflicted on the body as the direct or indirect result of an external force, with or without disruption of structural continuity. | C54027 | 2688 | PATIENT PROBLEM/MEDICAL PROBLEM
FDA | C54450 | Patient Problem Codes FDA CDRH | C50796 | 1926 | INSUFFICIENCY, VALVULAR | VALVULAR INSUFFICIENCY | Dysfunction of one of the cardiac valves, with incomplete valve closure resulting in valvular regurgitation. | Dysfunction of one of the cardiac valves characterized by incomplete valve closure. | C54027 | 2688 | PATIENT PROBLEM/MEDICAL PROBLEM
FDA | C54450 | Patient Problem Codes FDA CDRH | C34818 | 2665 | INTERMENSTRUAL BLEEDING |  |  |  | C26791 | 1888 | HEMORRHAGE
FDA | C54450 | Patient Problem Codes FDA CDRH | C50616 | 1333 | INTIMAL DISSECTION | DISSECTION, INTIMAL | Pertaining to the inner layer of the blood vessels. |  | C54027 | 2688 | PATIENT PROBLEM/MEDICAL PROBLEM
FDA | C54450 | Patient Problem Codes FDA CDRH | C50438 | 1891 | INTRACRANIAL HEMORRHAGE | BLEEDING, INTRACRANIAL¦HEMORRHAGE, INTRACRANIAL¦INTRACRANIAL BLEEDING | Bleeding within the cranium. | Bleeding within the cranium. | C26791 | 1888 | HEMORRHAGE
FDA | C54450 | Patient Problem Codes FDA CDRH | C50618 | 1937 | INTRAOCULAR PRESSURE RISE | INTRAOCULAR PRESSURE RISE, (IOPR)¦IOPR, INTRAOCULAR PRESSURE RISE¦PRESSURE (IOPR), RISE IN INTRAOCULAR¦RISE IN INTRAOCULAR PRESSURE, (IOPR) | Increase of pressure of the intraocular fluid in the eye. | Increase of pressure of the intraocular fluid in the eye. | C54027 | 2688 | PATIENT PROBLEM/MEDICAL PROBLEM
FDA | C54450 | Patient Problem Codes FDA CDRH | C50786 | 1936 | INTRAOCULAR PRESSURE, DELAYED, UNCONTROLLED | DELAYED, UNCONTROLLED INTRAOCULAR PRESSURE (IOP)¦INTRAOCULAR PRESSURE (IOP), DELAYED, UNCONTROLLED¦IOP (INTRAOCULAR PRESSURE), DELAYED, UNCONTROLLED¦IOP DELAYED, UNCONTROLLED¦PRESSURE (IOP), DELAYED UNCONTROLLED INTRAOCULAR¦UNCONTROLLED/DELAYED INTRAOCULAR PRESSURE (IOP) | Changes in the fluid pressure inside the eye. |  | C54027 | 2688 | PATIENT PROBLEM/MEDICAL PROBLEM
FDA | C54450 | Patient Problem Codes FDA CDRH | C50619 | 2662 | INTRAOPERATIVE PAIN |  |  |  | C3303 | 1994 | PAIN
FDA | C54450 | Patient Problem Codes FDA CDRH | C50621 | 1940 | IRITIS |  | Inflammation of the iris. | Inflammation of the iris. | C54027 | 2688 | PATIENT PROBLEM/MEDICAL PROBLEM
FDA | C54450 | Patient Problem Codes FDA CDRH | C50623 | 2421 | IRRITABILITY |  |  | An abnormal responsiveness or morbid excitability of an organ, its part, or entire organism or its part to stimuli. | C54027 | 2688 | PATIENT PROBLEM/MEDICAL PROBLEM
FDA | C54450 | Patient Problem Codes FDA CDRH | C50624 | 1941 | IRRITATION |  |  | A mild inflammatory tissue reaction; it can be caused by physical contact with an irritant or can be a local response to a systemic trigger. | C54027 | 2688 | PATIENT PROBLEM/MEDICAL PROBLEM
FDA | C54450 | Patient Problem Codes FDA CDRH | C34738 | 1942 | ISCHEMIA |  |  |  | C54027 | 2688 | PATIENT PROBLEM/MEDICAL PROBLEM
FDA | C54450 | Patient Problem Codes FDA CDRH | C50625 | 2493 | ISCHEMIC HEART DISEASE | DISEASE, ISCHEMIC HEART¦HEART DISEASE, ISCHEMIC |  | A disorder of cardiac function caused by insufficient blood flow to the muscle tissue of the heart. The decreased blood flow may be due to narrowing of the coronary arteries, to obstruction by a thrombus, or less commonly, to diffuse narrowing of arterioles and other small vessels within the heart. Severe interruption of the blood supply to the myocardial tissue may result in necrosis of cardiac muscle (myocardial infarction). | C54027 | 2688 | PATIENT PROBLEM/MEDICAL PROBLEM
FDA | C54450 | Patient Problem Codes FDA CDRH | C3344 | 1943 | ITCHING |  |  | An intense itching sensation. | C54027 | 2688 | PATIENT PROBLEM/MEDICAL PROBLEM
FDA | C54450 | Patient Problem Codes FDA CDRH | C3143 | 2187 | JAUNDICE |  |  | Yellow pigmentation of the skin, mucous membranes, and the eyes due to hyperbilirubinemia. Causes include liver disease, biliary tract obstruction, and hemolysis. | C54027 | 2688 | PATIENT PROBLEM/MEDICAL PROBLEM
FDA | C54450 | Patient Problem Codes FDA CDRH | C26750 | 2374 | JOINT DISLOCATION | DISLOCATED JOINT |  |  | C35760 | 2373 | JOINT DISORDER
FDA | C54450 | Patient Problem Codes FDA CDRH | C35760 | 2373 | JOINT DISORDER | DISORDER, JOINT |  | Any disorder of the joints. | C54027 | 2688 | PATIENT PROBLEM/MEDICAL PROBLEM
FDA | C54450 | Patient Problem Codes FDA CDRH | C50627 | 2356 | JOINT SWELLING | SWELLING, JOINT |  |  | C35760 | 2373 | JOINT DISORDER
FDA | C54450 | Patient Problem Codes FDA CDRH | C26805 | 1944 | KERATITIS |  |  | Inflammation of the cornea. | C54027 | 2688 | PATIENT PROBLEM/MEDICAL PROBLEM
FDA | C54450 | Patient Problem Codes FDA CDRH | C50450 | 1945 | KERATITIS, ACANTHAMOEBA | ACANTHAMOEBA KERATITIS | Keratitis due to infection by acanthamoeba; it is usually associated with soft contact lens wear, particularly overnight wear. | Keratitis due to infection by acanthamoeba; it is usually associated with soft contact lens wear, particularly overnight wear. | C26805 | 1944 | KERATITIS
FDA | C54450 | Patient Problem Codes FDA CDRH | C50917 | 2465 | LABOR, PREMATURE | PREMATURE LABOR |  | Birthing labor occurring prior to a full term of gestation. | C54027 | 2688 | PATIENT PROBLEM/MEDICAL PROBLEM
FDA | C54450 | Patient Problem Codes FDA CDRH | C50446 | 1946 | LACERATION(S) |  |  |  | C3671 | 2348 | INJURY
FDA | C54450 | Patient Problem Codes FDA CDRH | C61390 | 3161 | LEAD(S), BURN(S) FROM |  |  |  | C34441 | 1757 | BURN(S)
FDA | C54450 | Patient Problem Codes FDA CDRH | C61392 | 3162 | LEAD(S), SHOCK FROM |  |  |  | C35016 | 2072 | SHOCK
FDA | C54450 | Patient Problem Codes FDA CDRH | C50629 | 1947 | LEFT VENTRICULAR DYSFUNCTION | DYSFUNCTION, LEFT VENTRICULAR¦VENTRICULAR DYSFUNCTION, LEFT |  | Impairment of the left ventricle to either fill or eject adequately. | C54027 | 2688 | PATIENT PROBLEM/MEDICAL PROBLEM
FDA | C54450 | Patient Problem Codes FDA CDRH | C50630 | 1948 | LEFT VENTRICULAR FAILURE | FAILURE, LEFT VENTRICULAR¦VENTRICULAR FAILURE, LEFT | Failure of adequate output by the left ventricle despite an increase in distending pressure and in end-diastolic volume, with dyspnea, orthopnea, and other signs and symptoms of pulmonary congestion and edema. | Failure of adequate output by the left ventricle despite an increase in distending pressure and in end-diastolic volume, with dyspnea, orthopnea, and other signs and symptoms of pulmonary congestion and edema. | C50577 | 2206 | HEART FAILURE
FDA | C54450 | Patient Problem Codes FDA CDRH | C50631 | 1949 | LEFT VENTRICULAR HYPERTROPHY | VENTRICULAR HYPERTROPHY, LEFT | Enlargement or overgrowth of the myocardium of the left ventricle, due to chronic pressure overload. | Enlargement or overgrowth of the myocardium of the left ventricle, due to chronic pressure overload. | C54027 | 2688 | PATIENT PROBLEM/MEDICAL PROBLEM
FDA | C54450 | Patient Problem Codes FDA CDRH | C50412 | 2560 | LETHARGIC |  |  | Characterized by a lack of vitality or energy. | C54027 | 2688 | PATIENT PROBLEM/MEDICAL PROBLEM
FDA | C54450 | Patient Problem Codes FDA CDRH | C50633 | 1952 | LIGAMENT(S), DAMAGE TO | DAMAGE TO LIGAMENT(S) |  |  | C3671 | 2348 | INJURY
FDA | C54450 | Patient Problem Codes FDA CDRH | C50909 | 2671 | LIMITED MOBILITY OF THE IMPLANTED JOINT |  |  |  | C50603 | 1924 | IMPLANT, FAILURE OF
FDA | C54450 | Patient Problem Codes FDA CDRH | C50853 | 1953 | LIVER CONTUSION | CONTUSION, LIVER | Bruising of the liver. | Bruising of the liver. | C50441 | 1787 | CONTUSION
FDA | C54450 | Patient Problem Codes FDA CDRH | C50634 | 1954 | LIVER DYSFUNCTION | DYSFUNCTION, LIVER |  | A finding that indicates abnormal liver function. | C54027 | 2688 | PATIENT PROBLEM/MEDICAL PROBLEM
FDA | C54450 | Patient Problem Codes FDA CDRH | C50854 | 1955 | LIVER LACERATION(S) | LACERATION(S), LIVER |  |  | C54027 | 2688 | PATIENT PROBLEM/MEDICAL PROBLEM
FDA | C54450 | Patient Problem Codes FDA CDRH | C50635 | 2418 | LOSS OF CONSCIOUSNESS |  |  | A level of awareness that can be described as consistently not responsive to stimuli. | C54027 | 2688 | PATIENT PROBLEM/MEDICAL PROBLEM
FDA | C54450 | Patient Problem Codes FDA CDRH | C50636 | 2562 | LOSS OF PULSE | PULSE, LOSS OF |  |  | C54027 | 2688 | PATIENT PROBLEM/MEDICAL PROBLEM
FDA | C54450 | Patient Problem Codes FDA CDRH | C50641 | 2501 | LOW CARDIAC OUTPUT | CARDIAC OUTPUT, LOW¦OUTPUT, LOW CARDIAC |  |  | C54027 | 2688 | PATIENT PROBLEM/MEDICAL PROBLEM
FDA | C54450 | Patient Problem Codes FDA CDRH | C50644 | 2397 | LUNG, OVERINFLATION OF | OVERINFLATION OF LUNG |  | Abnormal permanent enlargement of the lung air spaces distal to terminal bronchiole not resulted from wall destruction, e.g. due to loss of opposite lung. | C54027 | 2688 | PATIENT PROBLEM/MEDICAL PROBLEM
FDA | C54450 | Patient Problem Codes FDA CDRH | C27153 | 1956 | LUPUS |  |  | An autoimmune, connective tissue chronic inflammatory disorder affecting the skin, joints, kidneys, lungs, heart, and the peripheral blood cells. It is more commonly seen in women than men. Variants include discoid and systemic lupus erythematosus. | C2889 | 1732 | AUTOIMMUNE DISEASE
FDA | C54450 | Patient Problem Codes FDA CDRH | C3208 | 3263 | LYMPHOMA |  |  | A malignant (clonal) proliferation of B- lymphocytes or T- lymphocytes which involves the lymph nodes, bone marrow and/or extranodal sites. This category includes Non-Hodgkin lymphomas and Hodgkin lymphomas. | C9305 | 3262 | CANCER
FDA | C54450 | Patient Problem Codes FDA CDRH | C3832 | 2359 | MALAISE |  |  | A feeling of general discomfort or uneasiness, an out-of-sorts feeling. | C54027 | 2688 | PATIENT PROBLEM/MEDICAL PROBLEM
FDA | C54450 | Patient Problem Codes FDA CDRH | C50431 | 2370 | MAMMOGRAM, ABNORMAL | ABNORMAL MAMMOGRAM |  |  | C54027 | 2688 | PATIENT PROBLEM/MEDICAL PROBLEM
FDA | C54450 | Patient Problem Codes FDA CDRH | C50645 | 2198 | MEDIASTINAL SHIFT | SHIFT, MEDIASTINAL | Normal location of the mediastinum changes to the right or left, depending upon the underlying cause. |  | C54027 | 2688 | PATIENT PROBLEM/MEDICAL PROBLEM
FDA | C54450 | Patient Problem Codes FDA CDRH | C2867 | 1958 | MEMORY LOSS | LOSS OF MEMORY |  | Systematic and extensive loss of memory caused by organic or psychological factors. The loss may be temporary or permanent, and may involve old or recent memories. | C54027 | 2688 | PATIENT PROBLEM/MEDICAL PROBLEM
FDA | C54450 | Patient Problem Codes FDA CDRH | C26828 | 2389 | MENINGITIS |  |  | A disorder characterized by acute inflammation of the meninges of the brain and/or spinal cord. | C54027 | 2688 | PATIENT PROBLEM/MEDICAL PROBLEM
FDA | C54450 | Patient Problem Codes FDA CDRH | C35219 | 1959 | MENSTRUAL IRREGULARITIES | IRREGULARITIES, MENSTRUAL | Deviations from the normal process; e.g. delayed, difficult, profuse, scanty, unusual bleeding, etc. | Deviations from the normal process; e.g. delayed, difficult, profuse, scanty, unusual bleeding, etc. | C54027 | 2688 | PATIENT PROBLEM/MEDICAL PROBLEM
FDA | C54450 | Patient Problem Codes FDA CDRH | C50549 | 2232 | MICROCYSTS, EPITHELIAL | EPITHELIAL MICROCYSTS | Very small, round vesicles containing fluid and cellular debris observed on the surface of the cornea under slit-lamp examination in some types of corneal dystrophy and in wearers of extended-wear lenses. | Very small, round vesicles containing fluid and cellular debris observed on the surface of the cornea under slit-lamp examination in some types of corneal dystrophy and in wearers of extended-wear lenses. | C54027 | 2688 | PATIENT PROBLEM/MEDICAL PROBLEM
FDA | C54450 | Patient Problem Codes FDA CDRH | C50792 | 1871 | MICTURATION URGENCY |  | A sudden compelling urge to urinate. | A sudden compelling urge to urinate. | C54027 | 2688 | PATIENT PROBLEM/MEDICAL PROBLEM
FDA | C54450 | Patient Problem Codes FDA CDRH | C34336 | 1962 | MISCARRIAGE |  | Loss of the products of conception from the uterus before the fetus is viable; spontaneous abortion. | Fetal loss at less than 20 weeks of gestation. | C35221 | 1688 | ABORTION
FDA | C54450 | Patient Problem Codes FDA CDRH | C50432 | 2159 | MISDIAGNOSIS |  |  |  | C54027 | 2688 | PATIENT PROBLEM/MEDICAL PROBLEM
FDA | C54450 | Patient Problem Codes FDA CDRH | C50429 | 2561 | MISSED DOSE | DOSE, MISSED |  |  | C54027 | 2688 | PATIENT PROBLEM/MEDICAL PROBLEM
FDA | C54450 | Patient Problem Codes FDA CDRH | C48655 | 3192 | MISSING VALUE REASON |  |  | A specific reason explaining why a meaningful value is not available. A meaningful value answers the question posed by a Data Element Concept. In contrast, a Missing Value Reason answers the implicit question "Why is there no 'meaningful' value?", when there is none. | C62596
FDA | C54450 | Patient Problem Codes FDA CDRH | C50888 | 1963 | MITRAL INSUFFICIENCY | INSUFFICIENCY, MITRAL |  | Dysfunction of the mitral valve characterized by incomplete valve closure. | C50796 | 1926 | INSUFFICIENCY, VALVULAR
FDA | C54450 | Patient Problem Codes FDA CDRH | C50653 | 2512 | MITRAL PERFORATION | PERFORATION, MITRAL |  |  | C54027 | 2688 | PATIENT PROBLEM/MEDICAL PROBLEM
FDA | C54450 | Patient Problem Codes FDA CDRH | C50852 | 1964 | MITRAL REGURGITATION | REGURGITATION, MITRAL | The backward flow of blood from the left ventricle into the left atrium, owing to insufficiency of the mitral valve; it may be acute or chronic, usually due to mitral valve prolapse, rheumatic heart disease or a complication of cardiac dilatation. | The backward flow of blood from the left ventricle into the left atrium, owing to insufficiency of the mitral valve; it may be acute or chronic, usually due to mitral valve prolapse, rheumatic heart disease or a complication of cardiac dilatation. | C50888 | 1963 | MITRAL INSUFFICIENCY
FDA | C54450 | Patient Problem Codes FDA CDRH | C50654 | 1965 | MITRAL STENOSIS | STENOSIS, MITRAL | Narrowing of the left atrioventricular mitral orifice. | Narrowing of the left atrioventricular mitral orifice. | C62433 | 2697 | VALVULAR STENOSIS
FDA | C54450 | Patient Problem Codes FDA CDRH | C50655 | 2471 | MITRAL VALVE PROLAPSE | PROLAPSE, MITRAL VALVE¦VALVE, PROLAPSE OF MITRAL | Prolapse of the mitral valve, often with regurgitation, associated with myxomatous proliferation of the leaflets of the mitral valve. | A fairly common and often benign valvular heart disorder characterized by redundancy or hooding of mitral valve leaflets so that they prolapse into the left atrium, often causing mitral regurgitation. It is often a symptomless condition but may be marked by varied symptoms (e.g. chest pain, fatigue, dizziness, dyspnea, or palpitations) leading in some cases to endocarditis or ventricular tachycardia. | C36173 | 2475 | PROLAPSE
FDA | C54450 | Patient Problem Codes FDA CDRH | C75568 | 3261 | MULTIPLE ORGAN FAILURE |  | A progressive condition usually characterized by combined failure of the lungs, liver, kidney, and clotting mechanisms. | Complete impairment of two or more organs or organ systems. | C54027 | 2688 | PATIENT PROBLEM/MEDICAL PROBLEM
FDA | C54450 | Patient Problem Codes FDA CDRH | C50656 | 1966 | MUSCLE SPASM(S) | SPASM(S), MUSCLE | A sudden, violent, involuntary contraction of a muscle or group of muscles. | A sudden, violent, involuntary contraction of a muscle or group of muscles. | C54027 | 2688 | PATIENT PROBLEM/MEDICAL PROBLEM
FDA | C54450 | Patient Problem Codes FDA CDRH | C50657 | 1412 | MUSCLE STIMULATION | STIMULATION OF MUSCLE |  |  | C54027 | 2688 | PATIENT PROBLEM/MEDICAL PROBLEM
FDA | C54450 | Patient Problem Codes FDA CDRH | C50658 | 1967 | MUSCLE WEAKNESS | WEAKNESS, MUSCULAR |  | A reduction in the strength of one or more muscles. | C54027 | 2688 | PATIENT PROBLEM/MEDICAL PROBLEM
FDA | C54450 | Patient Problem Codes FDA CDRH | C50659 | 1968 | MUSCULAR RIGIDITY | RIGIDITY, MUSCULAR | Stiffness or inflexibility. | Stiffness or inflexibility. | C54027 | 2688 | PATIENT PROBLEM/MEDICAL PROBLEM
FDA | C54450 | Patient Problem Codes FDA CDRH | C50660 | 2161 | MUSCULAR TICS |  | An involuntary, compulsive, repetitive stereotyped movement, usually of the face or shoulders. | An involuntary, compulsive, repetitive stereotyped movement, usually of the face or shoulders. | C54027 | 2688 | PATIENT PROBLEM/MEDICAL PROBLEM
FDA | C54450 | Patient Problem Codes FDA CDRH | C27009 | 2238 | MYALGIA |  |  | Painful sensation originating from a muscle or group of muscles. | C3303 | 1994 | PAIN
FDA | C54450 | Patient Problem Codes FDA CDRH | C50661 | 1763 | MYOCARDIAL CONTUSION | CARDIAC CONTUSION¦CONTUSION, CARDIAC¦CONTUSION, MYOCARDIAL | A bruise to the heart. | A bruise to the heart. | C50441 | 1787 | CONTUSION
FDA | C54450 | Patient Problem Codes FDA CDRH | C27996 | 1969 | MYOCARDIAL INFARCTION | INFARCTION (MI), MYOCARDIAL¦MI, MYOCARDIAL INFARCTION¦MYOCARDIAL INFARCTION, (MI) | Gross necrosis of the myocardium, as a result of interruption of the blood supply to the area, as in coronary thrombosis. | Gross necrosis of the myocardium, as a result of interruption of the blood supply to the area, as in coronary thrombosis. | C54027 | 2688 | PATIENT PROBLEM/MEDICAL PROBLEM
FDA | C54450 | Patient Problem Codes FDA CDRH | C34831 | 2470 | MYOCARDITIS |  |  | Inflammation of the muscle tissue of the heart. | C54027 | 2688 | PATIENT PROBLEM/MEDICAL PROBLEM
FDA | C54450 | Patient Problem Codes FDA CDRH | C50662 | 2466 | NASAL OBSTRUCTION | OBSTRUCTION, NASAL |  |  | C3284 | 2422 | OBSTRUCTION
FDA | C54450 | Patient Problem Codes FDA CDRH | C3258 | 1970 | NAUSEA |  |  | The sensation that one is about to vomit. | C54027 | 2688 | PATIENT PROBLEM/MEDICAL PROBLEM
FDA | C54450 | Patient Problem Codes FDA CDRH | C16897 | 1971 | NECROSIS |  |  | A cell death process that is morphologically characterized by a gain in cell volume (oncosis), swelling of organelles, plasma membrane rupture and subsequent loss of intracellular contents. | C54027 | 2688 | PATIENT PROBLEM/MEDICAL PROBLEM
FDA | C54450 | Patient Problem Codes FDA CDRH | C50567 | 1972 | NECROSIS OF FLAP TISSUE | FLAP TISSUE, NECROSIS OF¦TISSUE, NECROSIS OF FLAP |  |  | C54027 | 2688 | PATIENT PROBLEM/MEDICAL PROBLEM
FDA | C54450 | Patient Problem Codes FDA CDRH | C50665 | 2462 | NEEDLE STICK/PUNCTURE | PUNCTURE/STICK FROM NEEDLE¦STICK/PUNCTURE FROM NEEDLE |  | A penetrating stab wound from a needle (or other sharp object) that may result in exposure to blood or other body fluids. | C54027 | 2688 | PATIENT PROBLEM/MEDICAL PROBLEM
FDA | C54450 | Patient Problem Codes FDA CDRH | C50666 | 1974 | NEONATAL DEFORMITIES | DEFORMITIES, NEONATAL |  |  | C2849 | 1782 | CONGENITAL DEFECT/DEFORMITY
FDA | C54450 | Patient Problem Codes FDA CDRH | C50667 | 1975 | NEONATAL HEARING IMPAIRMENT | HEARING IMPAIRMENT, NEONATAL¦IMPAIRMENT TO HEARING, NEONATAL |  | An abnormality that affects hearing within the first month after birth. It may or may not result in hearing loss. | C2849 | 1782 | CONGENITAL DEFECT/DEFORMITY
FDA | C54450 | Patient Problem Codes FDA CDRH | C50668 | 1976 | NEONATAL HEARING LOSS | HEARING LOSS, NEONATAL¦LOSS OF HEARING, NEONATAL |  | Partial or complete loss of the ability to detect or understand sounds present in an infant within its first month after birth. | C2849 | 1782 | CONGENITAL DEFECT/DEFORMITY
FDA | C54450 | Patient Problem Codes FDA CDRH | C16900 | 1978 | NEOVASCULARIZATION |  |  | The formation of new or recent blood vessels. The vasculature network is critical to the development of neoplasms. As the tumor burden grows, vascular endothial cells are recruited to form new blood vessels as an increased demand for blood and nourishment is required. | C54027 | 2688 | PATIENT PROBLEM/MEDICAL PROBLEM
FDA | C54450 | Patient Problem Codes FDA CDRH | C50669 | 1979 | NERVE DAMAGE | DAMAGE TO NERVE(S) |  |  | C54027 | 2688 | PATIENT PROBLEM/MEDICAL PROBLEM
FDA | C54450 | Patient Problem Codes FDA CDRH | C50915 | 2647 | NERVE PROXIMITY NOS (NOT OTHERWISE SPECIFIED) |  |  |  | C54027 | 2688 | PATIENT PROBLEM/MEDICAL PROBLEM
FDA | C54450 | Patient Problem Codes FDA CDRH | C50787 | 1980 | NERVE STIMULATION, UNDESIRED | STIMULATION OF NERVE, UNDESIRED¦UNDESIRED NERVE STIMULATION |  |  | C54027 | 2688 | PATIENT PROBLEM/MEDICAL PROBLEM
FDA | C54450 | Patient Problem Codes FDA CDRH | C4974 | 2689 | NERVOUS SYSTEM INJURY |  |  | Injury in the central or peripheral nervous system. | C3671 | 2348 | INJURY
FDA | C54450 | Patient Problem Codes FDA CDRH | C50672 | 1982 | NEUROLOGICAL DEFICIT/DYSFUNCTION | DEFICIT/DYSFUNCTION, NEUROLOGICAL¦DYSFUNCTION/DEFICIT, NEUROLOGICAL |  | A finding of pathologic function within the central or peripheral nervous system, secondary to developmental abnormalities, infections, neurologic damage, or tumors. | C54027 | 2688 | PATIENT PROBLEM/MEDICAL PROBLEM
FDA | C54450 | Patient Problem Codes FDA CDRH | C4731 | 1983 | NEUROPATHY |  |  | A disorder affecting the cranial nerves or the peripheral nervous system. It is manifested with pain, tingling, numbness, and muscle weakness. It may be the result of physical injury, toxic substances, viral diseases, diabetes, renal failure, cancer, and drugs. | C54027 | 2688 | PATIENT PROBLEM/MEDICAL PROBLEM
FDA | C54450 | Patient Problem Codes FDA CDRH | C50673 | 2162 | NIPPLE SENSATION, CHANGES IN/LOSS OF | CHANGES IN/LOSS OF NIPPLE SENSATION¦LOSS OF/CHANGES IN NIPPLE SENSATION¦SENSATION, CHANGES IN/LOSS OF NIPPLE |  |  | C54027 | 2688 | PATIENT PROBLEM/MEDICAL PROBLEM
FDA | C54450 | Patient Problem Codes FDA CDRH | C50674 | 2441 | NIPPLE ULCERATION | ULCERATION, NIPPLE |  | Ulcer that develops in the nipple. Causes include trauma and Paget disease. | C54027 | 2688 | PATIENT PROBLEM/MEDICAL PROBLEM
FDA | C54450 | Patient Problem Codes FDA CDRH | C64343 | 3191 | NO CODE AVAILABLE |  |  |  | C48655 | 3192 | MISSING VALUE REASON
FDA | C54450 | Patient Problem Codes FDA CDRH | C50675 | 2199 | NO CONSEQUENCES OR IMPACT TO PATIENT | CONSEQUENCES OR IMPACT TO PATIENT, NONE¦IMPACT OR CONSEQUENCES TO PATIENT, NONE¦PATIENT, NO CONSEQUENCES OR IMPACT TO |  |  | C54027 | 2688 | PATIENT PROBLEM/MEDICAL PROBLEM
FDA | C54450 | Patient Problem Codes FDA CDRH | C53269 | 3190 | NO INFORMATION | NO ANSWER PROVIDED |  | Information regarding the subject is unknown or inaccessible at this time. | C48655 | 3192 | MISSING VALUE REASON
FDA | C54450 | Patient Problem Codes FDA CDRH | C76143 | 2692 | NO KNOWN IMPACT OR CONSEQUENCE TO PATIENT |  |  |  | C48655 | 3192 | MISSING VALUE REASON
FDA | C54450 | Patient Problem Codes FDA CDRH | C50912 | 2645 | NO PATIENT INVOLVEMENT |  |  |  | C54027 | 2688 | PATIENT PROBLEM/MEDICAL PROBLEM
FDA | C54450 | Patient Problem Codes FDA CDRH | C50405 | 2250 | NONPYROGENIC |  |  |  | C54027 | 2688 | PATIENT PROBLEM/MEDICAL PROBLEM
FDA | C54450 | Patient Problem Codes FDA CDRH | C48660 | 3189 | NOT APPLICABLE |  | If a value for test has to be provided, but has no given criteria (e.g., the result is for "report only" or "monitoring"). | Determination of a value is not relevant in the current context. | C48655 | 3192 | MISSING VALUE REASON
FDA | C54450 | Patient Problem Codes FDA CDRH | C34857 | 2415 | NUMBNESS |  |  | The loss of the sensation of feeling in an area of the body. | C54027 | 2688 | PATIENT PROBLEM/MEDICAL PROBLEM
FDA | C54450 | Patient Problem Codes FDA CDRH | C3284 | 2422 | OBSTRUCTION |  |  | Blockage of the normal flow of the contents of an anatomical passageway. | C54027 | 2688 | PATIENT PROBLEM/MEDICAL PROBLEM
FDA | C54450 | Patient Problem Codes FDA CDRH | C50678 | 1984 | OCCLUSION |  | The act of closure or the state of being closed; an obstruction; the relationship between all of the components of the masticatory system in normal function, dysfunction, and parafunction; momentary complete closure of some area in the vocal tract, causing stoppage of the breath and accumulation of pressure. | Obstruction or a closure of hollow organ, passageway or vessel; also the transient approximation of the edges of a natural opening; imperforation. | C3284 | 2422 | OBSTRUCTION
FDA | C54450 | Patient Problem Codes FDA CDRH | C50849 | 1986 | OPTICAL NERVE DAMAGE | DAMAGE TO OPTICAL NERVE(S)¦NERVE DAMAGE, OPTICAL |  |  | C50669 | 1979 | NERVE DAMAGE
FDA | C54450 | Patient Problem Codes FDA CDRH | C50475 | 2106 | OPTICAL TISSUE, BREAKDOWN OF | TISSUE, BREAKDOWN OF OPTICAL |  |  | C34602 | 1845 | EYE INJURY
FDA | C54450 | Patient Problem Codes FDA CDRH | C50679 | 1987 | ORGAN(S), PERFORATION OF | PERFORATION OF ORGAN(S) |  |  | C4080 | 2001 | PERFORATION
FDA | C54450 | Patient Problem Codes FDA CDRH | C50680 | 1428 | OSSIFICATION |  | The formation of bone or of a bony substance; the conversion of fibrous tissue or of cartilage into bone or a bony substance. | The formation of bone or of a bony substance; the conversion of fibrous tissue or of cartilage into bone or a bony substance. | C54027 | 2688 | PATIENT PROBLEM/MEDICAL PROBLEM
FDA | C54450 | Patient Problem Codes FDA CDRH | C50681 | 2377 | OSTEOLYSIS |  | Dissolution of bone; applied especially to the removal or loss of the calcium of bone. | Dissolution of bone; applied especially to the removal or loss of the calcium of bone. | C54027 | 2688 | PATIENT PROBLEM/MEDICAL PROBLEM
FDA | C54450 | Patient Problem Codes FDA CDRH | C50910 | 2651 | OSTEOPENIA | BONE LOSS |  | Decreased calcification or density of bone tissue. | C54027 | 2688 | PATIENT PROBLEM/MEDICAL PROBLEM
FDA | C54450 | Patient Problem Codes FDA CDRH | C50873 | 1988 | OVERDOSE |  |  |  | C54027 | 2688 | PATIENT PROBLEM/MEDICAL PROBLEM
FDA | C54450 | Patient Problem Codes FDA CDRH | C50850 | 1990 | OVERSEDATED |  |  |  | C54027 | 2688 | PATIENT PROBLEM/MEDICAL PROBLEM
FDA | C54450 | Patient Problem Codes FDA CDRH | C50683 | 1991 | OVERSTIMULATION |  |  |  | C54027 | 2688 | PATIENT PROBLEM/MEDICAL PROBLEM
FDA | C54450 | Patient Problem Codes FDA CDRH | C50504 | 2234 | OVERWEAR SYNDROME | SYNDROME, OVERWEAR | Ocular pain which may be very intense, accompanied by corneal epithelium damage, conjunctival injection, lacrimation, blepharospasm, photophobia and hazy vision following corneal edema caused by overwear of contact lenses, principally the PMMA type. | Ocular pain which may be very intense, accompanied by corneal epithelium damage, conjunctival injection, lacrimation, blepharospasm, photophobia and hazy vision following corneal edema caused by overwear of contact lenses, principally the PMMA type. | C54027 | 2688 | PATIENT PROBLEM/MEDICAL PROBLEM
FDA | C54450 | Patient Problem Codes FDA CDRH | C50584 | 2478 | OXYGEN SATURATION, HIGH | HIGH OXYGEN SATURATION¦SATURATION, HIGH OXYGEN | The calculated measurements indicating the degree to which oxygen is bound to hemoglobin is high. | A high level of the degree to which oxygen is bound to hemoglobin given as a percentage calculated by dividing the maximum oxygen capacity into the actual oxygen content and multiplying by 100. Oxygen saturation usually is measured using pulse oximetry. | C54027 | 2688 | PATIENT PROBLEM/MEDICAL PROBLEM
FDA | C54450 | Patient Problem Codes FDA CDRH | C50640 | 2477 | OXYGEN SATURATION, LOW | LOW OXYGEN SATURATION¦SATURATION, LOW OXYGEN | The calculated measurements indicating the degree to which oxygen is bound to hemoglobin is low. | A low level of the degree to which oxygen is bound to hemoglobin given as a percentage calculated by dividing the maximum oxygen capacity into the actual oxygen content and multiplying by 100. Oxygen saturation usually is measured using pulse oximetry. | C54027 | 2688 | PATIENT PROBLEM/MEDICAL PROBLEM
FDA | C54450 | Patient Problem Codes FDA CDRH | C3303 | 1994 | PAIN |  |  | The sensation of discomfort, distress, or agony, resulting from the stimulation of specialized nerve endings. | C54027 | 2688 | PATIENT PROBLEM/MEDICAL PROBLEM
FDA | C54450 | Patient Problem Codes FDA CDRH | C50605 | 2388 | PAIN RELIEF, INADEQUATE | INADEQUATE PAIN RELIEF |  |  | C54027 | 2688 | PATIENT PROBLEM/MEDICAL PROBLEM
FDA | C54450 | Patient Problem Codes FDA CDRH | C26682 | 1685 | PAIN, ABDOMINAL | ABDOMINAL PAIN |  | Painful sensation in the abdominal region. | C3303 | 1994 | PAIN
FDA | C54450 | Patient Problem Codes FDA CDRH | C50663 | 2433 | PAIN, NECK | NECK PAIN |  | Painful sensation in the neck area. | C3303 | 1994 | PAIN
FDA | C54450 | Patient Problem Codes FDA CDRH | C50685 | 2468 | PALLOR |  |  | An unusual or extreme paleness, state of decreased skin or mucosal coloration. | C54027 | 2688 | PATIENT PROBLEM/MEDICAL PROBLEM
FDA | C54450 | Patient Problem Codes FDA CDRH | C37999 | 2467 | PALPITATIONS |  |  | An unpleasant sensation of irregular and/or forceful beating of the heart. | C54027 | 2688 | PATIENT PROBLEM/MEDICAL PROBLEM
FDA | C54450 | Patient Problem Codes FDA CDRH | C50686 | 1447 | PANNUS FORMATION | FORMATION, PANNUS | Superficial vascularization of the cornea with infiltration of granulation tissue; an inflammatory exudate overlying the lining layer of synovial cells on the inside of a joint. | Superficial vascularization of the cornea with infiltration of granulation tissue; an inflammatory exudate overlying the lining layer of synovial cells on the inside of a joint. | C54027 | 2688 | PATIENT PROBLEM/MEDICAL PROBLEM
FDA | C54450 | Patient Problem Codes FDA CDRH | C3310 | 1997 | PARALYSIS |  |  | Partial or complete loss of function of one or more muscles. It is usually caused by damage to the nervous system. | C54027 | 2688 | PATIENT PROBLEM/MEDICAL PROBLEM
FDA | C54450 | Patient Problem Codes FDA CDRH | C50687 | 2448 | PARAPLEGIA |  | Paralysis of the legs and lower part of the body. | Complete paralysis of the lower half of the body including both legs, often caused by damage to the spinal cord. | C54027 | 2688 | PATIENT PROBLEM/MEDICAL PROBLEM
FDA | C54450 | Patient Problem Codes FDA CDRH | C50688 | 1998 | PARESIS |  | A slight or incomplete paralysis. | A slight or incomplete paralysis. | C3310 | 1997 | PARALYSIS
FDA | C54450 | Patient Problem Codes FDA CDRH | C61389 | 3166 | PATCH TEST, ABNORMAL RESULTS OF |  |  |  | C36292 | 2695 | TEST RESULT
FDA | C54450 | Patient Problem Codes FDA CDRH | C54027 | 2688 | PATIENT PROBLEM/MEDICAL PROBLEM | PATIENT PROBLEM CODE¦PATIENT PROBLEM |  |  | C62596
FDA | C54450 | Patient Problem Codes FDA CDRH | C50525 | 2435 | PEAK EXPIRATORY FLOWRATE, DECREASED | DECREASED PEAK EXPIRATORY FLOWRATE¦FLOWRATE, DECREASED PEAK EXPIRATORY | A decrease of the greatest rate of flow that can be achieved during forced expiration beginning with the lungs fully inflated. | Decreased expiratory peak flow measurement achieved during forced expiration that primarily reflects changes in upper airway conductance and may be of limited use in evaluation of changes in peripheral airway conductance. Evaluation of peak flow performance is subjective, and, therefore, acceptability criteria are lacking. Because the maneuver is effort and volume dependent, the patient must be encouraged to perform as vigorously as clinically feasible. The results of subjective evaluation may be difficult to interpret consistently. A validated dyspnea rating scale may be useful. | C54027 | 2688 | PATIENT PROBLEM/MEDICAL PROBLEM
FDA | C54450 | Patient Problem Codes FDA CDRH | C50610 | 2436 | PEAK EXPIRATORY FLOWRATE, INCREASED | FLOWRATE, INCREASED PEAK EXPIRATORY¦INCREASED PEAK EXPIRATORY FLOWRATE | An increase of the greatest rate of flow that can be achieved during forced expiration beginning with the lungs fully inflated. | An increase of the greatest rate of flow that can be achieved during forced expiration beginning with the lungs fully inflated. | C54027 | 2688 | PATIENT PROBLEM/MEDICAL PROBLEM
FDA | C54450 | Patient Problem Codes FDA CDRH | C50691 | 1999 | PEELING |  | A peeling off or loss of epidermis, as in sunburn, postscarlatinal peeling, or toxic epidermal necrolysis. | A peeling off or loss of epidermis, as in sunburn, postscarlatinal peeling, or toxic epidermal necrolysis. | C54027 | 2688 | PATIENT PROBLEM/MEDICAL PROBLEM
FDA | C54450 | Patient Problem Codes FDA CDRH | C3889 | 2000 | PELVIC INFLAMMATORY DISEASE | DISEASE (PID), PELVIC INFLAMMATORY¦INFLAMMATORY DISEASE (PID), PELVIC¦PELVIC INFLAMMATORY DISEASE, (PID)¦PID, PELVIC INFLAMMATORY DISEASE | Any pelvic infection involving the upper female genital tract beyond the cervix. | Pelvic inflammatory disease (PID) is an acute or chronic inflammation in the pelvic cavity. It is most commonly caused by sexually transmitted diseases, including chlamydia and gonorrhea that have ascended into the uterus, fallopian tubes, or ovaries as a result of intercourse or childbirth, or of surgical procedures, including insertion of IUDs or abortion. PID may be either symptomatic or asymptomatic. It may cause infertility and it may raise the risk of ectopic pregnancy. PID is a disease associated with HIV infection. | C54027 | 2688 | PATIENT PROBLEM/MEDICAL PROBLEM
FDA | C54450 | Patient Problem Codes FDA CDRH | C4080 | 2001 | PERFORATION |  |  | A hole or opening made through a membrane or other tissue or material. | C3671 | 2348 | INJURY
FDA | C54450 | Patient Problem Codes FDA CDRH | C3319 | 3271 | PERICARDIAL EFFUSION |  |  | Fluid collection within the pericardial sac, usually due to inflammation. | C54027 | 2688 | PATIENT PROBLEM/MEDICAL PROBLEM
FDA | C54450 | Patient Problem Codes FDA CDRH | C73501 | 1852 | PERINATAL BRAIN INJURY |  | Injury occurring as a result of the delivery process. | Injury occurring as a result of the delivery process. | C50440 | 2219 | BRAIN INJURY
FDA | C54450 | Patient Problem Codes FDA CDRH | C35136 | 2002 | PERIPHERAL VASCULAR DISEASE | DISEASE, PERIPHERAL VASCULAR¦VASCULAR DISEASE, PERIPHERAL |  | Any disorder affecting blood flow through the veins or arteries outside of the heart. | C54027 | 2688 | PATIENT PROBLEM/MEDICAL PROBLEM
FDA | C54450 | Patient Problem Codes FDA CDRH | C50695 | 2003 | PERITONEAL LACERATION(S) | LACERATION(S), PERITONEAL |  |  | C54027 | 2688 | PATIENT PROBLEM/MEDICAL PROBLEM
FDA | C54450 | Patient Problem Codes FDA CDRH | C26849 | 2252 | PERITONITIS |  |  | Inflammation of the peritoneum due to infection by bacteria or fungi. Causes include liver disease, perforation of the gastrointestinal tract or biliary tract, and peritoneal dialysis. Patients usually present with abdominal pain and tenderness, fever, chills, and nausea and vomiting. It is an emergency medical condition that requires prompt medical attention and treatment. | C54027 | 2688 | PATIENT PROBLEM/MEDICAL PROBLEM
FDA | C54450 | Patient Problem Codes FDA CDRH | C27061 | 2362 | PERONEAL NERVE PALSY | NERVE PALSY, PERONEAL¦PALSY, PERONEAL NERVE | Paralysis of the nerves located in the legs. | Paralysis of the nerves located in the legs. | C54027 | 2688 | PATIENT PROBLEM/MEDICAL PROBLEM
FDA | C54450 | Patient Problem Codes FDA CDRH | C26851 | 2367 | PHARYNGITIS |  |  | Inflammation of the throat most often caused by viral and bacterial infections. Other causes include allergens, chemical substances, and trauma. | C54027 | 2688 | PATIENT PROBLEM/MEDICAL PROBLEM
FDA | C54450 | Patient Problem Codes FDA CDRH | C38003 | 2004 | PHLEBITIS |  |  | Inflammation of a vein. | C54027 | 2688 | PATIENT PROBLEM/MEDICAL PROBLEM
FDA | C54450 | Patient Problem Codes FDA CDRH | C50697 | 2164 | PHOSPHENE VISUALIZATION | VISUALIZATION, PHOSPHENE | An objective visual sensation that appears with the eyes closed and in the absence of visual light. | An objective visual sensation that appears with the eyes closed and in the absence of visual light. | C54027 | 2688 | PATIENT PROBLEM/MEDICAL PROBLEM
FDA | C54450 | Patient Problem Codes FDA CDRH | C50698 | 2165 | PHOTOTOXICITY |  | A nonimmunologic, chemically induced type of photosensitivity. | A nonimmunologic, chemically induced type of photosensitivity. | C54027 | 2688 | PATIENT PROBLEM/MEDICAL PROBLEM
FDA | C54450 | Patient Problem Codes FDA CDRH | C50548 | 2327 | PHYSICAL ENTRAPMENT |  | Patient becomes entangled or caught in a bed, particularly in side rails, or mattress, or head/foot boards. |  | C3671 | 2348 | INJURY
FDA | C54450 | Patient Problem Codes FDA CDRH | C17000 | 2009 | PLEOMORPHISM |  |  | Having different forms at different stages of the life cycle. | C54027 | 2688 | PATIENT PROBLEM/MEDICAL PROBLEM
FDA | C54450 | Patient Problem Codes FDA CDRH | C3331 | 2010 | PLEURAL EFFUSION | EFFUSION, PLEURAL |  | Increased amounts of fluid within the pleural cavity. Symptoms include shortness of breath, cough, and chest pain. It is usually caused by lung infections, congestive heart failure, pleural and lung tumors, connective tissue disorders, and trauma. | C54027 | 2688 | PATIENT PROBLEM/MEDICAL PROBLEM
FDA | C54450 | Patient Problem Codes FDA CDRH | C3333 | 2011 | PNEUMONIA |  |  | An acute, acute and chronic, or chronic inflammation focally or diffusely affecting the lung parenchyma, due to infections (viruses, fungi, mycoplasma, or bacteria), treatment (e.g. radiation), or exposure (inhalation) to chemicals. Symptoms include cough, shortness of breath, fevers, chills, chest pain, headache, sweating, and weakness. | C54027 | 2688 | PATIENT PROBLEM/MEDICAL PROBLEM
FDA | C54450 | Patient Problem Codes FDA CDRH | C38006 | 2012 | PNEUMOTHORAX |  |  | Abnormal presence of air in the pleural cavity. | C54027 | 2688 | PATIENT PROBLEM/MEDICAL PROBLEM
FDA | C54450 | Patient Problem Codes FDA CDRH | C50699 | 2013 | POCKET EROSION | EROSION, POCKET | Erosion of patient's skin pocket which houses a device. | Erosion of patient's skin pocket which houses a device. | C50443 | 1750 | EROSION
FDA | C54450 | Patient Problem Codes FDA CDRH | C50700 | 2604 | POLYDIPSIA |  | Chronic excessive intake of water; it may be from an organic cause, such as the dehydration of diabetes mellitus, diabetes insipidus, or a reaction to medication, or from a psychological cause. When untreated it can lead to water intoxication. | Chronic excessive intake of water; it may be from an organic cause, such as the dehydration of diabetes mellitus, diabetes insipidus, or a reaction to medication, or from a psychological cause. When untreated it can lead to water intoxication. | C54027 | 2688 | PATIENT PROBLEM/MEDICAL PROBLEM
FDA | C54450 | Patient Problem Codes FDA CDRH | C26925 | 1992 | POLYMYOSITIS |  |  | An idiopathic inflammatory disorder affecting the muscles. It presents with symmetrical proximal muscle weakness and elevated skeletal muscle enzymes. | C54027 | 2688 | PATIENT PROBLEM/MEDICAL PROBLEM
FDA | C54450 | Patient Problem Codes FDA CDRH | C50701 | 2015 | POSITIVE ANTINUCLEAR ANTIBODIES (ANA) | ANA, POSITIVE ANTINUCLEAR ANTIBODIES¦ANTIBODIES (ANA), POSITIVE ANTINUCLEAR¦ANTINUCLEAR ANTIBODIES (ANA), POSITIVE | Antibodies directed against nuclear antigens; almost invariably found in systemic lupus erythematosus and are frequently found in rheumatoid arthritis, scleroderma, Sjogren's Syndrome and mixed connective tissue disease. | Indicates that antibodies directed against nuclear antigens have been detected. | C54027 | 2688 | PATIENT PROBLEM/MEDICAL PROBLEM
FDA | C54450 | Patient Problem Codes FDA CDRH | C25742 | 3193 | PREGNANCY |  | The state or condition of having a developing embryo or fetus in the body (uterus), after union of an ovum and spermatozoon, during the period from conception to birth. | The state or condition of having a developing embryo or fetus in the body (uterus), after union of an ovum and spermatozoon, during the period from conception to birth. | C54027 | 2688 | PATIENT PROBLEM/MEDICAL PROBLEM
FDA | C54450 | Patient Problem Codes FDA CDRH | C34945 | 1819 | PREGNANCY, ECTOPIC | ECTOPIC PREGNANCY | The state or condition of having a developing embryo or fetus in the body (outside the uterus), after union of an ovum and spermatozoon, during the period from conception to birth. | An abnormal pregnancy in which the conception is implanted outside the endometrial cavity. | C54027 | 2688 | PATIENT PROBLEM/MEDICAL PROBLEM
FDA | C54450 | Patient Problem Codes FDA CDRH | C50706 | 2326 | PRESSURE SORES/ULCERS | NECROSIS, PRESSURE¦PRESSURE, NECROSIS¦SORES/ULCERS, PRESSURE¦ULCERS/SORES, PRESSURE | Death of tissue due to external pressure. | Death of tissue due to external pressure. | C3426 | 2274 | ULCER
FDA | C54450 | Patient Problem Codes FDA CDRH | C36173 | 2475 | PROLAPSE |  |  |  | C54027 | 2688 | PATIENT PROBLEM/MEDICAL PROBLEM
FDA | C54450 | Patient Problem Codes FDA CDRH | C50711 | 2605 | PSEUDOANEURYSM |  |  | The creation of hematoma outside the arterial wall following bleeding due to puncture of the arterial wall. Pseudoaneurysms can also occur in the heart chambers following myocardial infarction and bleeding. | C54027 | 2688 | PATIENT PROBLEM/MEDICAL PROBLEM
FDA | C54450 | Patient Problem Codes FDA CDRH | C27298 | 2620 | PTOSIS |  |  |  | C54027 | 2688 | PATIENT PROBLEM/MEDICAL PROBLEM
FDA | C54450 | Patient Problem Codes FDA CDRH | C50585 | 2480 | PULMONARY ARTERIAL WEDGE PRESSURE, HIGH | ARTERIAL WEDGE PRESSURE, HIGH PULMONARY¦HIGH PULMONARY ARTERIAL WEDGE PRESSURE¦PRESSURE, HIGH PULMONARY ARTERIAL WEDGE¦WEDGE PRESSURE, HIGH PULMONARY ARTERIAL | The measurement of the mean left arterial pressure, as measured by a catheter introduced into the distal pulmonary artery, is high. | The measurement of the mean left arterial pressure, as measured by a catheter introduced into the distal pulmonary artery, is high. | C54027 | 2688 | PATIENT PROBLEM/MEDICAL PROBLEM
FDA | C54450 | Patient Problem Codes FDA CDRH | C50642 | 2479 | PULMONARY ARTERIAL WEDGE PRESSURE, LOW | ARTERIAL WEDGE PRESSURE, LOW PULMONARY¦LOW PULMONARY ARTERIAL WEDGE PRESSURE¦PRESSURE, LOW PULMONARY ARTERIAL WEDGE¦WEDGE PRESSURE, LOW PULMONARY ARTERIAL | The measurement of the mean left pulmonary arterial pressure, as measured by a catheter introduced into the distal pulmonary artery, is low. | The measurement of the mean left pulmonary arterial pressure, as measured by a catheter introduced into the distal pulmonary artery, is low. | C54027 | 2688 | PATIENT PROBLEM/MEDICAL PROBLEM
FDA | C54450 | Patient Problem Codes FDA CDRH | C50677 | 2481 | PULMONARY ARTERIAL WEDGE PRESSURE, NORMAL | ARTERIAL WEDGE PRESSURE, NORMAL PULMONARY¦NORMAL PULMONARY ARTERIAL WEDGE PRESSURE¦PRESSURE, NORMAL PULMONARY ARTERIAL WEDGE¦WEDGE PRESSURE, NORMAL PULMONARY ARTERIAL | The measurement of the mean left arterial pressure, as measured by a catheter introduced into the distal pulmonary artery, is normal. | The measurement of the mean left arterial pressure, as measured by a catheter introduced into the distal pulmonary artery, is normal. | C54027 | 2688 | PATIENT PROBLEM/MEDICAL PROBLEM
FDA | C54450 | Patient Problem Codes FDA CDRH | C50712 | 2019 | PULMONARY DYSFUNCTION | DYSFUNCTION, PULMONARY |  |  | C54027 | 2688 | PATIENT PROBLEM/MEDICAL PROBLEM
FDA | C54450 | Patient Problem Codes FDA CDRH | C26868 | 2020 | PULMONARY EDEMA | EDEMA, PULMONARY |  | Accumulation of fluid in the lung tissues causing disturbance of the gas exchange that may lead to respiratory failure. It is caused by direct injury to the lung parenchyma or congestive heart failure. The symptoms may appear suddenly or gradually. Suddenly appearing symptoms include difficulty breathing, feeling of suffocation, and coughing associated with frothy sputum. Gradually appearing symptoms include difficulty breathing while lying in bed, shortness of breath during activity, and weight gain (in patients with congestive heart failure). | C54027 | 2688 | PATIENT PROBLEM/MEDICAL PROBLEM
FDA | C54450 | Patient Problem Codes FDA CDRH | C50713 | 1498 | PULMONARY EMBOLISM | EMBOLISM, PULMONARY | The closure of the pulmonary artery or one of its branches by an embolus, sometimes associated with infarction of the lung. | The obstruction of the pulmonary artery or one of its branches by an embolus, sometimes associated with infarction of the lung. | C26759 | 1829 | EMBOLISM
FDA | C54450 | Patient Problem Codes FDA CDRH | C50714 | 2021 | PULMONARY INFARCTION | INFARCTION, PULMONARY | Localized necrosis of lung tissue caused by obstruction of the arterial blood supply, most often due to pulmonary embolism. | Localized necrosis of lung tissue caused by obstruction of the arterial blood supply, most often due to pulmonary embolism. | C54027 | 2688 | PATIENT PROBLEM/MEDICAL PROBLEM
FDA | C54450 | Patient Problem Codes FDA CDRH | C51447 | 2022 | PULMONARY INSUFFICIENCY | INSUFFICIENCY, PULMONARY |  |  | C54027 | 2688 | PATIENT PROBLEM/MEDICAL PROBLEM
FDA | C54450 | Patient Problem Codes FDA CDRH | C50848 | 2023 | PULMONARY REGURGITATION | REGURGITATION, PULMONARY | The backflow of blood from the pulmonary artery into the right ventricle, owing to insufficiency of the pulmonic semilunar valve. | The backflow of blood from the pulmonary artery into the right ventricle, owing to insufficiency of the pulmonic semilunar valve. | C54027 | 2688 | PATIENT PROBLEM/MEDICAL PROBLEM
FDA | C54450 | Patient Problem Codes FDA CDRH | C50715 | 2024 | PULMONARY STENOSIS | STENOSIS, PULMONARY | Narrowing of the opening between the pulmonary artery and the right ventricle, usually at the level of the valve leaflets. | Narrowing of the opening between the pulmonary artery and the right ventricle, usually at the level of the valve leaflets. | C62433 | 2697 | VALVULAR STENOSIS
FDA | C54450 | Patient Problem Codes FDA CDRH | C50533 | 2606 | PULSE PRESSURE, DIMINISHED | PULSE, DIMINISHED |  |  | C54027 | 2688 | PATIENT PROBLEM/MEDICAL PROBLEM
FDA | C54450 | Patient Problem Codes FDA CDRH | C50622 | 2469 | PULSE, IRREGULAR | IRREGULAR PULSE | A pulse that beats at irregular intervals. | Not rhythmic pulse irregular in beat or accent. | C54027 | 2688 | PATIENT PROBLEM/MEDICAL PROBLEM
FDA | C54450 | Patient Problem Codes FDA CDRH | C50716 | 2026 | PUPILLARY BLOCK | BLOCK, PUPILLARY | An obstruction of the pupil. | An obstruction of the pupil. | C54027 | 2688 | PATIENT PROBLEM/MEDICAL PROBLEM
FDA | C54450 | Patient Problem Codes FDA CDRH | C50717 | 1812 | PURULENT DISCHARGE | DISCHARGE, PURULENT | Consisting of or containing pus; associated with the formation of or caused by pus. | Consisting of or containing pus; associated with the formation of or caused by pus. | C34548 | 2686 | FLUID DISCHARGE
FDA | C54450 | Patient Problem Codes FDA CDRH | C50721 | 2449 | QUADRIPLEGIA |  | Paralysis of all four limbs. | Paralysis of all four limbs. | C54027 | 2688 | PATIENT PROBLEM/MEDICAL PROBLEM
FDA | C54450 | Patient Problem Codes FDA CDRH | C61395 | 3163 | R ON T PHENOMENON |  | The occurrence of a premature ventricular complex near the peak of the T wave in electrocardiography; it may lead to ventricular tachycardia or fibrillation. | An electrocardiographic finding in which the R wave of a premature ventricular complex occurs on top of the T wave of the preceding beat. (CDISC) | C54027 | 2688 | PATIENT PROBLEM/MEDICAL PROBLEM
FDA | C54450 | Patient Problem Codes FDA CDRH | C50722 | 1755 | RADIATION BURN | BURN, RADIATION | A burn caused by exposure to x-ray, radium, sunlight, atomic or any other type of radiant energy. | A burn caused by exposure to x-ray, radium, sunlight, atomic or any other type of radiant energy. | C34441 | 1757 | BURN(S)
FDA | C54450 | Patient Problem Codes FDA CDRH | C61401 | 3164 | RADIATION EXPOSURE, UNINTENDED |  |  |  | C54027 | 2688 | PATIENT PROBLEM/MEDICAL PROBLEM
FDA | C54450 | Patient Problem Codes FDA CDRH | C50862 | 1510 | RADIATION OVERDOSE | OVERDOSE OF RADIATION |  |  | C50873 | 1988 | OVERDOSE
FDA | C54450 | Patient Problem Codes FDA CDRH | C50723 | 2256 | RADIATION SICKNESS SYNDROME | SICKNESS SYNDROME, RADIATION¦SYNDROME, RADIATION SICKNESS | Radiation induced skin desquamation | The complex of symptoms characterizing the disease known as radiation injury, resulting from excessive exposure (greater than 200 rads or 2 gray) of the whole body (or large part) to ionizing radiation. The earliest of these symptoms are nausea, fatigue, vomiting, and diarrhea, which may be followed by epilation, hemorrhage, inflammation of the mouth and throat, and general loss of energy. In severe cases, where the radiation exposure has been approximately 1000 Rad (10 gray) or more, death may occur within two to four weeks. Those who survive six weeks after the receipt of a single large dose of radiation to the whole body may generally be expected to recover. (U.S. Nuclear Regulatory Commission). | C54027 | 2688 | PATIENT PROBLEM/MEDICAL PROBLEM
FDA | C54450 | Patient Problem Codes FDA CDRH | C52354 | 2166 | RADIATION UNDERDOSE | UNDERDOSE, RADIATION |  |  | C50428 | 2542 | UNDERDOSE
FDA | C54450 | Patient Problem Codes FDA CDRH | C3349 | 2255 | RADIODERMATITIS |  | A cutaneous inflammatory reaction occurring as a result of exposure to biologically effective levels of ionizing radiation. | A cutaneous inflammatory reaction occurring as a result of exposure to biologically effective levels of ionizing radiation. | C2983 | 2443 | SKIN INFLAMMATION
FDA | C54450 | Patient Problem Codes FDA CDRH | C50637 | 2032 | RANGE OF MOTION, LOSS OF | LOSS OF RANGE OF MOTION¦MOTION, LOSS OF RANGE OF |  | A finding that the flexibility of a joint is below the expected range of normal for that individual. | C54027 | 2688 | PATIENT PROBLEM/MEDICAL PROBLEM
FDA | C54450 | Patient Problem Codes FDA CDRH | C39594 | 2033 | RASH |  |  | Any change in the skin which affects its appearance or texture. A rash may be localized to one part of the body, or affect all the skin. Rashes may cause the skin to change color, itch, become warm, bumpy, dry, cracked or blistered, swell and may be painful. | C54027 | 2688 | PATIENT PROBLEM/MEDICAL PROBLEM
FDA | C54450 | Patient Problem Codes FDA CDRH | C50724 | 2034 | RAYNAUDS PHENOMENON | PHENOMENON, RAYNAUDS | Intermittent bilateral attacks of ischemia of the fingers or toes and sometimes of the ears or nose, marked by severe pallor, and often accompanied by paresthesia and pain. | A set of symptoms characteristic of peripheral vascular disease, namely caused by an inappropriate response of the peripheral arteries in reaction to environmental stimuli, usually to the cold. The term is used when an underlying disease (mostly connective tissue/autoimmune disorders such as lupus, scleroderma, rheumatoid arthritis, etc.) is primarily causative and a range of symptoms including the peripheral vascular spasm is secondary. The term does not refer to the primary Raynaud's or Raynaud's disease. | C54027 | 2688 | PATIENT PROBLEM/MEDICAL PROBLEM
FDA | C54450 | Patient Problem Codes FDA CDRH | C25637 | 2414 | REACTION |  |  | A response generated by a stimulus. | C54027 | 2688 | PATIENT PROBLEM/MEDICAL PROBLEM
FDA | C54450 | Patient Problem Codes FDA CDRH | C3508 | 2442 | REACTION, INJECTION SITE | INJECTION SITE REACTION |  | An intense reaction (usually immunologic) developing at the site of injection | C25637 | 2414 | REACTION
FDA | C54450 | Patient Problem Codes FDA CDRH | C50419 | 2035 | REACTION, LOCAL | LOCAL REACTION |  |  | C25637 | 2414 | REACTION
FDA | C54450 | Patient Problem Codes FDA CDRH | C50725 | 2038 | RED EYE(S) | EYE(S), RED | Lay term applied to any condition with dilation of conjunctival or ciliary blood vessels; innumerable causes, especially irritation and infection. | Lay term applied to any condition with dilation of conjunctival or ciliary blood vessels; innumerable causes, especially irritation and infection. | C54027 | 2688 | PATIENT PROBLEM/MEDICAL PROBLEM
FDA | C54450 | Patient Problem Codes FDA CDRH | C50726 | 2259 | REGURGITATION |  | Flow in the opposite direction from normal, as the casting up of undigested food or gas from the stomach, or the backward flowing of blood into the heart, or between the chambers of the heart when a valve is incompetent. | Flow in the opposite direction from normal, as the casting up of undigested food or gas from the stomach, or the backward flowing of blood into the heart, or between the chambers of the heart when a valve is incompetent. | C54027 | 2688 | PATIENT PROBLEM/MEDICAL PROBLEM
FDA | C54450 | Patient Problem Codes FDA CDRH | C50797 | 2335 | REGURGITATION, VALVULAR | VALVULAR REGURGITATION | Regurgitation of the blood of the heart valves owning to imperfect closing, insufficiency or incompetency of the valves. | Regurgitation of the blood of the heart valves owning to imperfect closing, insufficiency or incompetency of the valves. | C50796 | 1926 | INSUFFICIENCY, VALVULAR
FDA | C54450 | Patient Problem Codes FDA CDRH | C50820 | 2403 | REINFUSION |  |  | The infusion of autogenic body fluid that has previously been withdrawn from the patient. | C54027 | 2688 | PATIENT PROBLEM/MEDICAL PROBLEM
FDA | C54450 | Patient Problem Codes FDA CDRH | C9439 | 2039 | RENAL DISEASE, END STAGE | DISEASE (ESRD), END STAGE RENAL¦END STAGE RENAL DISEASE (ESRD)¦ESRD, END STAGE RENAL DISEASE¦RENAL DISEASE (ESRD), END STAGE | Chronic, irreversible renal failure. | Long-standing and persistent renal disease with glomerular filtration rate (GFR) less than 15 ml/min. | C54027 | 2688 | PATIENT PROBLEM/MEDICAL PROBLEM
FDA | C54450 | Patient Problem Codes FDA CDRH | C4376 | 2041 | RENAL FAILURE | FAILURE, RENAL |  | Acute or chronic condition, characterized by the inability of the kidneys to adequately filter the blood substances, resulting in uremia and electrolyte imbalances. Acute renal failure is usually associated with oliguria or anuria, hyperkalemia, and pulmonary edema. Chronic renal failure is irreversible and requires hemodialysis. | C54027 | 2688 | PATIENT PROBLEM/MEDICAL PROBLEM
FDA | C54450 | Patient Problem Codes FDA CDRH | C50727 | 1985 | REOCCLUSION |  |  |  | C54027 | 2688 | PATIENT PROBLEM/MEDICAL PROBLEM
FDA | C54450 | Patient Problem Codes FDA CDRH | C50728 | 2482 | RESPIRATORY ACIDOSIS | ACIDOSIS, RESPIRATORY | A state due to excess retention of carbon dioxide in the body. | Acid base imbalance resulting from an accumulation of carbon dioxide secondary to hypoventilation. | C54027 | 2688 | PATIENT PROBLEM/MEDICAL PROBLEM
FDA | C54450 | Patient Problem Codes FDA CDRH | C50729 | 2483 | RESPIRATORY ALKALOSIS |  | A pathologic condition resulting from accumulation of base, or from loss of acid without comparable loss of base in the body fluids, and characterized by decrease in hydrogen ion concentration. | Condition characterized by excessive loss of carbon dioxide from the body, often as a result of hyperventilation due to psychogenic or physical factors. | C54027 | 2688 | PATIENT PROBLEM/MEDICAL PROBLEM
FDA | C54450 | Patient Problem Codes FDA CDRH | C27165 | 2045 | RESPIRATORY DISTRESS | DISTRESS, RESPIRATORY |  | A pathological increase in the effort and frequency of breathing movements. | C54027 | 2688 | PATIENT PROBLEM/MEDICAL PROBLEM
FDA | C54450 | Patient Problem Codes FDA CDRH | C27560 | 2046 | RESPIRATORY DISTRESS SYNDROME OF NEWBORNS | NEWBORNS (RDS), RESPIRATORY DISTRESS SYNDROME OF¦RDS OF NEWBORNS¦RDS, RESPIRATORY DISTRESS SYNDROME OF NEWBORNS¦RESPIRATORY DISTRESS SYNDROME OF NEWBORNS (RDS)¦SYNDROME OF NEWBORNS (RDS), RESPIRATORY DISTRESS | A condition of the newborn marked by dyspnea with cyanosis, most frequently occurring in premature infants, children of diabetic mothers and infants delivered by cesarean section, and sometimes with no predisposing cause. | A condition of the newborn marked by dyspnea with cyanosis, most frequently occurring in premature infants, children of diabetic mothers and infants delivered by cesarean section, and sometimes with no predisposing cause. | C54027 | 2688 | PATIENT PROBLEM/MEDICAL PROBLEM
FDA | C54450 | Patient Problem Codes FDA CDRH | C26872 | 2484 | RESPIRATORY FAILURE | FAILURE, RESPIRATORY |  | Impaired gas exchange by the respiratory system resulting in hypoxemia and decreased oxygenation of the tissues that may be associated with increased arterial levels of carbon dioxide. Causes include chronic obstructive pulmonary disease, asthma, emphysema, acute respiratory distress syndrome, pneumonia, pulmonary edema, pneumothorax, and congestive heart failure. | C54027 | 2688 | PATIENT PROBLEM/MEDICAL PROBLEM
FDA | C54450 | Patient Problem Codes FDA CDRH | C50474 | 2485 | RESPIRATORY RATE, DECREASED | DECREASED RESPIRATORY RATE¦RATE OF RESPIRATION, DECREASED |  | Abnormal decrease of rate of breathing. | C54027 | 2688 | PATIENT PROBLEM/MEDICAL PROBLEM
FDA | C54450 | Patient Problem Codes FDA CDRH | C50767 | 2486 | RESPIRATORY RATE, INCREASED | INCREASED RESPIRATORY RATE¦RATE OF RESPIRATION, INCREASED |  | Abnormal increase of rate of breathing. | C54027 | 2688 | PATIENT PROBLEM/MEDICAL PROBLEM
FDA | C54450 | Patient Problem Codes FDA CDRH | C50731 | 2048 | RETINA, DAMAGE TO | DAMAGE TO RETINA |  |  | C34602 | 1845 | EYE INJURY
FDA | C54450 | Patient Problem Codes FDA CDRH | C34979 | 2049 | RETINA, DEGENERATION OF | DEGENERATION OF RETINA |  |  | C54027 | 2688 | PATIENT PROBLEM/MEDICAL PROBLEM
FDA | C54450 | Patient Problem Codes FDA CDRH | C50732 | 2050 | RETINA, TEAR(S) IN |  |  | A usually small tearing of the retina occurring when the vitreous separates from the retina. It may lead to retinal detachment. Symptoms include flashes and floaters. | C50731 | 2048 | RETINA, DAMAGE TO
FDA | C54450 | Patient Problem Codes FDA CDRH | C34882 | 2053 | RHEUMATIC HEART DISEASE | DISEASE, RHEUMATIC HEART¦HEART DISEASE, RHEUMATIC |  |  | C54027 | 2688 | PATIENT PROBLEM/MEDICAL PROBLEM
FDA | C54450 | Patient Problem Codes FDA CDRH | C50733 | 2054 | RIGHT VENTRICULAR DYSFUNCTION | DYSFUNCTION, RIGHT VENTRICULAR |  | Impairment of the right ventricular function associated with low ejection fraction and decreased motility of the right ventricular wall. | C54027 | 2688 | PATIENT PROBLEM/MEDICAL PROBLEM
FDA | C54450 | Patient Problem Codes FDA CDRH | C50846 | 2055 | RIGHT VENTRICULAR FAILURE | FAILURE, RIGHT VENTRICULAR¦VENTRICULAR FAILURE, RIGHT | Failure of proper functioning of the right ventricle, with venous engorgement, hepatic enlargement, and subcutaneous edema. | Failure of proper functioning of the right ventricle, with venous engorgement, hepatic enlargement, and subcutaneous edema. | C50733 | 2054 | RIGHT VENTRICULAR DYSFUNCTION
FDA | C54450 | Patient Problem Codes FDA CDRH | C50734 | 2056 | RIGHT VENTRICULAR HYPERTROPHY | HYPERTROPHY, RIGHT VENTRICULAR¦VENTRICULAR HYPERTROPHY, RIGHT | Enlargement or overgrowth of the myocardium of the right ventricle, due chronic pressure overload. | Enlargement or overgrowth of the myocardium of the right ventricle, due chronic pressure overload. | C54027 | 2688 | PATIENT PROBLEM/MEDICAL PROBLEM
FDA | C54450 | Patient Problem Codes FDA CDRH | C9445 | 2208 | RUPTURE |  |  | Forcible tearing or disruption of tissue. | C3671 | 2348 | INJURY
FDA | C54450 | Patient Problem Codes FDA CDRH | C50827 | 2358 | SCAR EXCISION | EXCISION, SCAR |  |  | C54027 | 2688 | PATIENT PROBLEM/MEDICAL PROBLEM
FDA | C54450 | Patient Problem Codes FDA CDRH | C50737 | 2060 | SCAR TISSUE | CICATRIX¦TISSUE, SCAR | Formation of new tissue formed in the healing of a wound. | Formation of new tissue formed in the healing of a wound. | C54027 | 2688 | PATIENT PROBLEM/MEDICAL PROBLEM
FDA | C54450 | Patient Problem Codes FDA CDRH | C34483 | 2061 | SCARRING |  |  | A permanent mark left on the skin in the process of wound healing. | C3044 | 3167 | FIBROSIS
FDA | C54450 | Patient Problem Codes FDA CDRH | C26746 | 2062 | SCLERODERMA |  |  | A localized or systemic chronic and progressive autoimmune disorder characterized by thickening of the skin and the connective tissues. Localized scleroderma affects only the skin. Systemic scleroderma affects internal organs, including the heart, lungs, gastrointestinal tract, and kidneys. | C2889 | 1732 | AUTOIMMUNE DISEASE
FDA | C54450 | Patient Problem Codes FDA CDRH | C76131 | 2694 | SECOND-DEGREE BURN |  | A partial thickness burn that affects both the outer and underlying layer of skin causing pain, redness, swelling and blistering. | An injury that includes the entire epidermis and upper layers of the dermis due to a chemical, friction, radiation or thermal exposure. The affected area appears as moist red or white skin that does not blanch. Often it is painful with the presence of blisters. | C34441 | 1757 | BURN(S)
FDA | C54450 | Patient Problem Codes FDA CDRH | C21097 | 2368 | SEDATION |  |  | The process of allaying nervous excitement or the state of being calmed. (Taber's) | C54027 | 2688 | PATIENT PROBLEM/MEDICAL PROBLEM
FDA | C54450 | Patient Problem Codes FDA CDRH | C2962 | 2063 | SEIZURES | CONVULSION |  | Sudden, involuntary skeletal muscular contractions of cerebral or brain stem origin. | C54027 | 2688 | PATIENT PROBLEM/MEDICAL PROBLEM
FDA | C54450 | Patient Problem Codes FDA CDRH | C50436 | 2261 | SEIZURES, ABSENCE | PETIT-MAL SEIZURES¦SEIZURES, PETIT-MAL | The seizure seen in absence epilepsy, consisting of a sudden momentary break in consciousness of thought or activity, often accompanied by automatisms or clonic movements, especially of the eyelids. | Generalized seizure that manifests in a form of a brief episode of impairment of consciousness with or without accompanying motor phenomena such as clonic-tonic components, automatisms, or autonomic components. | C2962 | 2063 | SEIZURES
FDA | C54450 | Patient Problem Codes FDA CDRH | C50689 | 2260 | SEIZURES, FOCAL | FOCAL SEIZURES | Partial seizure. | A transitory alteration in movement, sensation or autonomic nerve function due to abnormal electric activity in a localized area of the cerebral cortex, usually without change in awareness or alertness. Symptoms vary with different lesion locations and may include but not limited to the motor (e.g. rhythmic muscle contractions in one area of the body), somatosensory and sensory alterations manifested by abnormal numbness, paresthesias or other hallucinations, including several types of aura; autonomic and psychic symptoms, e.g. with changes in speech, thought, personality, mood, sensation of deja vu or hallucinations. | C2962 | 2063 | SEIZURES
FDA | C54450 | Patient Problem Codes FDA CDRH | C50847 | 2064 | SEIZURES, FOCAL MOTOR | FOCAL MOTOR SEIZURES | A simple partial seizure consisting of clonus or spasm of a muscle or muscle group; it may be single or in a continuous and repetitive series or may spread to adjacent muscles. | A simple partial seizure consisting of clonus or spasm of a muscle or muscle group; it may be single or in a continuous and repetitive series or may spread to adjacent muscles. | C50689 | 2260 | SEIZURES, FOCAL
FDA | C54450 | Patient Problem Codes FDA CDRH | C50574 | 2168 | SEIZURES, GRAND-MAL | GRAND-MAL SEIZURES | A symptomatic form of epilepsy often preceded by an aura; characterized by loss of consciousness with generalized tonic- clonic seizures. | A generalized tonic-clinic seizure, characterized by loss of consciousness. This type of seizure may be preceded by an aura and is frequently followed by a period of confusion and lethargy (post-ictal state). | C2962 | 2063 | SEIZURES
FDA | C54450 | Patient Problem Codes FDA CDRH | C3364 | 2067 | SEPSIS |  |  | The presence of pathogenic microorganisms in the blood stream causing a rapidly progressing systemic reaction that may lead to shock. Symptoms include fever, chills, tachycardia, and increased respiratory rate. It is a medical emergency that requires urgent medical attention. | C54027 | 2688 | PATIENT PROBLEM/MEDICAL PROBLEM
FDA | C54450 | Patient Problem Codes FDA CDRH | C50739 | 2069 | SEROMA |  | A tumor-like collection of serum in the tissues. | A tumor-like collection of serum in the tissues. | C54027 | 2688 | PATIENT PROBLEM/MEDICAL PROBLEM
FDA | C54450 | Patient Problem Codes FDA CDRH | C38038 | 2515 | SHAKING/TREMORS | TREMORS/SHAKING |  | The shaking movement of the whole body or just a certain part of it, often caused by problems of the neurons responsible for muscle action. | C54027 | 2688 | PATIENT PROBLEM/MEDICAL PROBLEM
FDA | C54450 | Patient Problem Codes FDA CDRH | C35016 | 2072 | SHOCK |  |  | A life-threatening condition that requires immediate medical intervention. It is characterized by reduced blood flow that may result in damage of multiple organs. Types of shock include cardiogenic, hemorrhagic, septic, anaphylactic, and traumatic shock. | C54027 | 2688 | PATIENT PROBLEM/MEDICAL PROBLEM
FDA | C54450 | Patient Problem Codes FDA CDRH | C50452 | 1693 | SHOCK, ACOUSTIC | ACOUSTIC SHOCK |  |  | C3671 | 2348 | INJURY
FDA | C54450 | Patient Problem Codes FDA CDRH | C50460 | 1703 | SHOCK, ANAPHYLACTIC | ANAPHYLACTIC SHOCK¦ANAPHYLAXIS | Systemic anaphylaxis is the most dramatic example of an immediate hypersensitivity reaction; is uncommon and unexpected in nature and occasionally results in a fatal outcome. | Progression of anaphylaxis into systemic shock, which is characterized by significant reduction in tissue perfusion which leads to hypoxia and hypotension, and can lead to death if untreated. | C35016 | 2072 | SHOCK
FDA | C54450 | Patient Problem Codes FDA CDRH | C50482 | 2262 | SHOCK, CARDIOGENIC | CARDIOGENIC SHOCK | Shock resulting from primary failure of the heart in its pumping function, as in myocardial infarction, severe cardiomyopathy, or mechanical obstruction or compression of the heart. | Shock resulting from primary failure of the heart in its pumping function, as in myocardial infarction, severe cardiomyopathy, or mechanical obstruction or compression of the heart. | C35016 | 2072 | SHOCK
FDA | C54450 | Patient Problem Codes FDA CDRH | C50596 | 1917 | SHOCK, HYPOVOLEMIC | HYPOVOLEMIC SHOCK | Shock resulting from insufficient blood volume for the maintenance of adequate cardiac output, blood pressure and tissue perfusion. | Shock resulting from insufficient blood volume for the maintenance of adequate cardiac output, blood pressure and tissue perfusion. | C35016 | 2072 | SHOCK
FDA | C54450 | Patient Problem Codes FDA CDRH | C50615 | 2264 | SHOCK, INSULIN | INSULIN SHOCK | A hypoglycemic reaction to overdosage of insulin, a skipped meal, or strenuous exercise in an insulin-dependent diabetic. | A hypoglycemic reaction to overdosage of insulin, a skipped meal, or strenuous exercise in an insulin-dependent diabetic. | C35016 | 2072 | SHOCK
FDA | C54450 | Patient Problem Codes FDA CDRH | C50671 | 2265 | SHOCK, NEUROGENIC | NEUROGENIC SHOCK | Shock resulting from neurogenic vasodilation, which can be produced by cerebral trauma or hemorrhage, spinal cord injury, deep general or spinal anesthesia, or toxic central nervous system depression. | Shock resulting from neurogenic vasodilation, which can be produced by cerebral trauma or hemorrhage, spinal cord injury, deep general or spinal anesthesia, or toxic central nervous system depression. | C35016 | 2072 | SHOCK
FDA | C54450 | Patient Problem Codes FDA CDRH | C50703 | 2266 | SHOCK, POSTOPERATIVE | POSTOPERATIVE SHOCK | A state of shock following a surgical operation. | A state of shock following a surgical operation. | C35019 | 2267 | SHOCK, SURGICAL
FDA | C54450 | Patient Problem Codes FDA CDRH | C35018 | 2068 | SHOCK, SEPTIC | SEPTIC SHOCK |  | A state of acute circulatory failure characterized by persistent arterial hypotension despite adequate fluid resuscitation or by tissue hypoperfusion unexplained by other causes. | C35016 | 2072 | SHOCK
FDA | C54450 | Patient Problem Codes FDA CDRH | C35019 | 2267 | SHOCK, SURGICAL | SURGICAL SHOCK |  |  | C35016 | 2072 | SHOCK
FDA | C54450 | Patient Problem Codes FDA CDRH | C50782 | 2268 | SHOCK, TRAUMATIC | TRAUMATIC SHOCK | Any shock produced by trauma. | Any shock produced by trauma. | C35016 | 2072 | SHOCK
FDA | C54450 | Patient Problem Codes FDA CDRH | C50741 | 2277 | SINUS, PERFORATION OF | PERFORATION OF SINUS |  |  | C4080 | 2001 | PERFORATION
FDA | C54450 | Patient Problem Codes FDA CDRH | C26883 | 2073 | SJOGREN'S SYNDROME | SYNDROME, SJOGREN'S |  | An autoimmune disorder affecting the salivary and lacrimal glands. Morphologically, it is characterized by the presence of lymphocytic and plasmacytic infiltrates which cause destruction of these glands. It results in dry mouth and dry eyes. It may be associated with the presence of other autoimmune disorders, including rheumatoid arthritis and lupus erythematosus. | C2889 | 1732 | AUTOIMMUNE DISEASE
FDA | C54450 | Patient Problem Codes FDA CDRH | C3327 | 2074 | SKIN DISCOLORATION | DISCOLORATION OF SKIN |  | Abnormal changes in skin coloration. | C54027 | 2688 | PATIENT PROBLEM/MEDICAL PROBLEM
FDA | C54450 | Patient Problem Codes FDA CDRH | C50845 | 2075 | SKIN EROSION | EROSION, SKIN | A gradual breakdown or very shallow ulceration of the skin which involves only the epidermis and heals without scarring. | Tearing or wearing off of skin. | C50443 | 1750 | EROSION
FDA | C54450 | Patient Problem Codes FDA CDRH | C2983 | 2443 | SKIN INFLAMMATION | INFLAMMATION OF SKIN |  | An inflammatory process affecting the skin. Signs include red rash, itching, and blister formation. Representative examples are contact dermatitis, atopic dermatitis, and seborrheic dermatitis. | C54027 | 2688 | PATIENT PROBLEM/MEDICAL PROBLEM
FDA | C54450 | Patient Problem Codes FDA CDRH | C50743 | 2076 | SKIN IRRITATION | IRRITATION OF SKIN |  | A mild inflammatory dermal tissue reaction; it can be caused by physical contact with an irritant or can be a local response to a systemic trigger. | C50624 | 1941 | IRRITATION
FDA | C54450 | Patient Problem Codes FDA CDRH | C50744 | 2516 | SKIN TEARS |  |  |  | C54027 | 2688 | PATIENT PROBLEM/MEDICAL PROBLEM
FDA | C54450 | Patient Problem Codes FDA CDRH | C3376 | 2517 | SLEEP DISTURBANCES | DISTURBANCES, SLEEP |  | A change from the patient's baseline sleeping pattern, either an increase or a decrease in the number of hours slept. This can also refer to alterations in the stages of sleep. | C54027 | 2688 | PATIENT PROBLEM/MEDICAL PROBLEM
FDA | C54450 | Patient Problem Codes FDA CDRH | C50746 | 2251 | SNEEZING |  |  | A symptom consisting of the involuntary expulsion of air from the nose. | C54027 | 2688 | PATIENT PROBLEM/MEDICAL PROBLEM
FDA | C54450 | Patient Problem Codes FDA CDRH | C50747 | 2396 | SORE THROAT | THROAT, SORE |  | Any kind of inflammatory process of the tonsils, pharynx, or/and larynx characterized by pain in swallowing. | C54027 | 2688 | PATIENT PROBLEM/MEDICAL PROBLEM
FDA | C54450 | Patient Problem Codes FDA CDRH | C50750 | 2432 | SPINAL CORD INJURY | INJURY, SPINAL CORD |  | Traumatic damage of the spinal cord. | C4974 | 2689 | NERVOUS SYSTEM INJURY
FDA | C54450 | Patient Problem Codes FDA CDRH | C50751 | 2081 | SPINAL INJURY | INJURY, SPINAL |  |  | C3671 | 2348 | INJURY
FDA | C54450 | Patient Problem Codes FDA CDRH | C35035 | 2083 | SPRAIN |  |  |  | C3671 | 2348 | INJURY
FDA | C54450 | Patient Problem Codes FDA CDRH | C41330 | 2487 | ST SEGMENT DEPRESSION | DEPRESSION, ST SEGMENT |  | An electrocardiographic finding of ST segment depression below the baseline, often described as up sloping, down sloping or horizontal. | C54027 | 2688 | PATIENT PROBLEM/MEDICAL PROBLEM
FDA | C54450 | Patient Problem Codes FDA CDRH | C50540 | 2059 | ST SEGMENT ELEVATION | ELEVATION, ST SEGMENT | Evaluation of the interval from the end of ventricular depolarization to the onset of the T wave; it is usually isoelectric in normal subjects. | An electrocardiographic finding of ST segment elevation above the baseline. | C54027 | 2688 | PATIENT PROBLEM/MEDICAL PROBLEM
FDA | C54450 | Patient Problem Codes FDA CDRH | C50752 | 1593 | STACKING BREATHS | BREATHS, STACKING | Condition where there are a greater number of inhalations relative to the number of exhalations. | Condition where there are a greater number of inhalations relative to the number of exhalations. | C54027 | 2688 | PATIENT PROBLEM/MEDICAL PROBLEM
FDA | C54450 | Patient Problem Codes FDA CDRH | C50921 | 2058 | STAPHYLOCOCCUS AUREUS | S. AUREUS |  | A common bacterial species found especially on nasal mucous membrane and skin (hair follicles); bacterial species that produces exotoxins including those that cause toxic shock syndrome, with resulting skin rash, and renal, hepatic, and central nervous system disease, and an enterotoxin associated with food poisoning; it causes furunculosis, cellulitis, pyemia, pneumonia, osteomyelitis, endocarditis, suppuration of wounds, other infections; also a cause of infection in burn patients; humans are the chief reservoir. | C54027 | 2688 | PATIENT PROBLEM/MEDICAL PROBLEM
FDA | C54450 | Patient Problem Codes FDA CDRH | C50754 | 2263 | STENOSIS | STRICTURE | Narrowing or stricture of a duct or canal. | Narrowing or stricture of a vessel, duct or canal. | C54027 | 2688 | PATIENT PROBLEM/MEDICAL PROBLEM
FDA | C54450 | Patient Problem Codes FDA CDRH | C50664 | 2434 | STIFFNESS, NECK | NECK STIFFNESS |  |  | C54027 | 2688 | PATIENT PROBLEM/MEDICAL PROBLEM
FDA | C54450 | Patient Problem Codes FDA CDRH | C50756 | 2084 | STRANGULATION |  | Chocking or arrest of respiration due to occlusion of the air passageway; arrest of circulation in a part due to compression. | Chocking or arrest of respiration due to occlusion of the air passageway; arrest of circulation in a part due to compression. | C3671 | 2348 | INJURY
FDA | C54450 | Patient Problem Codes FDA CDRH | C50911 | 2510 | SUDDEN CARDIAC DEATH | CARDIAC DEATH, SUDDEN¦DEATH, SUDDEN CARDIAC |  | An unexpected natural death from a cardiac cause within a short time period from the onset of symptoms. | C28554 | 1802 | DEATH
FDA | C54450 | Patient Problem Codes FDA CDRH | C50762 | 2088 | SUFFOCATION |  | The stopping of respiration or the asphyxia that results from it. | The stopping of respiration or the asphyxia that results from it. | C54027 | 2688 | PATIENT PROBLEM/MEDICAL PROBLEM
FDA | C54450 | Patient Problem Codes FDA CDRH | C50763 | 2089 | SUNSET SYNDROME | SYNDROME, SUNSET | Decentration, or malposition of intraocular lens; zonular dehiscence or lens malposition caused by zonular or parsplana fixation. | Decentration, or malposition of intraocular lens; zonular dehiscence or lens malposition caused by zonular or parsplana fixation. | C54027 | 2688 | PATIENT PROBLEM/MEDICAL PROBLEM
FDA | C54450 | Patient Problem Codes FDA CDRH | C50868 | 2497 | SUTURE ABRASION |  |  |  | C50449 | 1689 | ABRASION
FDA | C54450 | Patient Problem Codes FDA CDRH | C36172 | 2444 | SWEATING |  |  | A watery secretion by the sweat glands that is primarily composed of salt, urea and minerals. | C54027 | 2688 | PATIENT PROBLEM/MEDICAL PROBLEM
FDA | C54450 | Patient Problem Codes FDA CDRH | C3399 | 2091 | SWELLING |  |  | Enlargement; expansion in size; sign of inflammation | C54027 | 2688 | PATIENT PROBLEM/MEDICAL PROBLEM
FDA | C54450 | Patient Problem Codes FDA CDRH | C50764 | 2092 | SWOLLEN GLANDS | GLANDS, SWOLLEN |  | A clinical finding indicating that a lymph node is enlarged. Causes include viral and bacterial infections and cancers that affect the lymph nodes. | C54027 | 2688 | PATIENT PROBLEM/MEDICAL PROBLEM
FDA | C54450 | Patient Problem Codes FDA CDRH | C50765 | 2093 | SWOLLEN LYMPH NODES | LYMPH NODES, SWOLLEN¦NODES, SWOLLEN LYMPH |  |  | C54027 | 2688 | PATIENT PROBLEM/MEDICAL PROBLEM
FDA | C54450 | Patient Problem Codes FDA CDRH | C35053 | 1610 | SYNCOPE | FAINT |  | A spontaneous loss of consciousness caused by insufficient blood supply to the brain. | C54027 | 2688 | PATIENT PROBLEM/MEDICAL PROBLEM
FDA | C54450 | Patient Problem Codes FDA CDRH | C50766 | 2094 | SYNOVITIS |  | Inflammation of a synovial membrane. | Inflammation of a synovial membrane. | C54027 | 2688 | PATIENT PROBLEM/MEDICAL PROBLEM
FDA | C54450 | Patient Problem Codes FDA CDRH | C38029 | 2095 | TACHYCARDIA | HEART RATE, INCREASED¦INCREASED HEART RATE |  | An abnormally rapid heart rate. Thresholds for different age, gender, and patient populations exist. | C54027 | 2688 | PATIENT PROBLEM/MEDICAL PROBLEM
FDA | C54450 | Patient Problem Codes FDA CDRH | C50552 | 2235 | TEARING, EXCESSIVE | EXCESSIVE TEARING |  |  | C54027 | 2688 | PATIENT PROBLEM/MEDICAL PROBLEM
FDA | C54450 | Patient Problem Codes FDA CDRH | C50778 | 2427 | TEETH, SENSITIVITY OF | SENSITIVITY OF TOOTH |  |  | C54027 | 2688 | PATIENT PROBLEM/MEDICAL PROBLEM
FDA | C54450 | Patient Problem Codes FDA CDRH | C50844 | 2097 | TENTORIAL TEARS | TEARS, TENTORIAL | Pertaining to tears involving the tentorium of the cerebellum. | Pertaining to tears involving the tentorium of the cerebellum. | C50440 | 2219 | BRAIN INJURY
FDA | C54450 | Patient Problem Codes FDA CDRH | C50916 | 2273 | TERATOGENIC EFFECTS | EFFECTS, TERATOGENIC |  | The result of processes that negatively affect a developing fetus. | C54027 | 2688 | PATIENT PROBLEM/MEDICAL PROBLEM
FDA | C54450 | Patient Problem Codes FDA CDRH | C36292 | 2695 | TEST RESULT |  |  | The outcome of a laboratory test. | C54027 | 2688 | PATIENT PROBLEM/MEDICAL PROBLEM
FDA | C54450 | Patient Problem Codes FDA CDRH | C50789 | 2099 | THERAPEUTIC EFFECTS, UNEXPECTED | EFFECTS, UNEXPECTED THERAPEUTIC¦UNEXPECTED THERAPEUTIC EFFECTS |  |  | C54027 | 2688 | PATIENT PROBLEM/MEDICAL PROBLEM
FDA | C54450 | Patient Problem Codes FDA CDRH | C50526 | 2271 | THERAPEUTIC RESPONSE, DECREASED | DECREASED THERAPEUTIC RESPONSE¦RESPONSE, DECREASED THERAPEUTIC |  |  | C54027 | 2688 | PATIENT PROBLEM/MEDICAL PROBLEM
FDA | C54450 | Patient Problem Codes FDA CDRH | C50611 | 2272 | THERAPEUTIC RESPONSE, INCREASED | INCREASED THERAPEUTIC RESPONSE¦RESPONSE, INCREASED THERAPEUTIC |  |  | C54027 | 2688 | PATIENT PROBLEM/MEDICAL PROBLEM
FDA | C54450 | Patient Problem Codes FDA CDRH | C76132 | 2696 | THIRD-DEGREE BURN |  | A full thickness burn that extends into deeper tissues causing white or blackened and charred skin that may be numb. | An injury that includes all skin layers into the subcutaneous tissue due to chemical, friction, radiation or thermal exposure. The affected area appears dry and thickened; damage to nerve endings usually renders the wound painless. | C34441 | 1757 | BURN(S)
FDA | C54450 | Patient Problem Codes FDA CDRH | C28195 | 2654 | THROMBOEMBOLISM |  |  | Occlusion of the lumen of a vessel by a thrombus that has migrated from a distal site via the blood stream. | C26759 | 1829 | EMBOLISM
FDA | C54450 | Patient Problem Codes FDA CDRH | C26891 | 2100 | THROMBOSIS |  |  | Formation of a blood clot in the lumen of a vessel. Causes include coagulation disorders and vascular endothelial injury. | C54027 | 2688 | PATIENT PROBLEM/MEDICAL PROBLEM
FDA | C54450 | Patient Problem Codes FDA CDRH | C27083 | 2101 | THROMBUS |  | An aggregation of blood factors, primarily platelets and fibrin with entrapment of cellular elements, frequently causing vascular obstruction at the point of its formation. | An aggregation of blood factors, primarily platelets and fibrin with entrapment of cellular elements, frequently causing vascular obstruction at the point of its formation. | C54027 | 2688 | PATIENT PROBLEM/MEDICAL PROBLEM
FDA | C54450 | Patient Problem Codes FDA CDRH | C50770 | 2102 | THYROID PROBLEMS | PROBLEMS, THYROID |  |  | C54027 | 2688 | PATIENT PROBLEM/MEDICAL PROBLEM
FDA | C54450 | Patient Problem Codes FDA CDRH | C50771 | 2171 | TINGLING |  | A sensation as of repetitive pin pricks, caused by cold or by striking a nerve, or as a result of various diseases of the central or peripheral nervous system. | A sensation as of repetitive pin pricks, caused by cold or by striking a nerve, or as a result of various diseases of the central or peripheral nervous system. | C54027 | 2688 | PATIENT PROBLEM/MEDICAL PROBLEM
FDA | C54450 | Patient Problem Codes FDA CDRH | C50772 | 2103 | TINNITUS | EARS, RINGING IN¦RINGING IN EARS | A noise in the ears, such as ringing, buzzing, roaring, clicking. | A noise in the ears, such as ringing, buzzing, roaring, clicking. | C54027 | 2688 | PATIENT PROBLEM/MEDICAL PROBLEM
FDA | C54450 | Patient Problem Codes FDA CDRH | C61375 | 2681 | TISSUE BREAKDOWN |  |  | A process caused by injury or disease or aging and characterized by a partial/complete disruption of tissue. The disruption may be temporary or permanent and may be associated with either (1) impairment or (2) loss of function of the affected organ(s) or system(s). | C50773 | 2104 | TISSUE DAMAGE
FDA | C54450 | Patient Problem Codes FDA CDRH | C50773 | 2104 | TISSUE DAMAGE | DAMAGE, TISSUE |  |  | C3671 | 2348 | INJURY
FDA | C54450 | Patient Problem Codes FDA CDRH | C50779 | 2107 | TORSADES-DE-POINTES |  | Fringe of pointed tips; An atypical rapid ventricular tachycardia with periodic waxing and waning of amplitude of the QRS complexes on the electrogram as well as rotation of the complexes about the isoelectric line. | An electrocardiographic finding of an atypical rapid polymorphic ventricular tachycardia with a characteristic rotation of the QRS complex around the isoelectric baseline, occurring in the setting of a prolonged QT interval. In addition, the QRS complex displays a periodic waxing and waning of amplitude on the electrocardiogram. | C50802 | 2132 | VENTRICULAR TACHYCARDIA
FDA | C54450 | Patient Problem Codes FDA CDRH | C50780 | 2207 | TOXEMIA |  | The condition resulting from the spread of bacterial products (toxins) by the bloodstream. | The condition resulting from the spread of bacterial products (toxins) by the bloodstream. | C2890 | 1735 | INFECTION, BACTERIAL
FDA | C54450 | Patient Problem Codes FDA CDRH | C35498 | 2108 | TOXIC SHOCK SYNDROME | SHOCK SYNDROME (TSS), TOXIC¦SYNDROME (TSS), TOXIC SHOCK¦TOXIC SHOCK SYNDROME, (TSS)¦TSS, TOXIC SHOCK SYNDROME | A severe illness caused by infection with staphylococcus aureus and characterized by high fever of sudden onset, vomiting, diarrhea, and myalgia, followed by hypotension and in severe cases, shock; a sunburn-like rash with peeling of the skin, especially of the palms and soles, occurs during the acute phase. | A rare acute life-threatening systemic bacterial noncontagious illness caused by any of several related staphylococcal exotoxins. TSS characterized by high fever, hypotension, rash, multi-organ dysfunction, and cutaneous desquamation during the early convalescent period. The toxins affect the host immune system, causing an exuberant and pathological host inflammatory response. Laboratory findings consistent with TSS include leukocytosis, elevated prothrombin time, hypoalbuminemia, hypocalcemia, and pyuria. | C54027 | 2688 | PATIENT PROBLEM/MEDICAL PROBLEM
FDA | C54450 | Patient Problem Codes FDA CDRH | C27990 | 2333 | TOXICITY |  |  | The finding of bodily harm due to the poisonous effects of something. | C3671 | 2348 | INJURY
FDA | C54450 | Patient Problem Codes FDA CDRH | C50493 | 2098 | TOXINS IN CHILDREN | CHILDREN, TOXINS IN | Children affected by toxins may be due to silicone breast implants and their effects on unborn children and from breastfeeding. |  | C54027 | 2688 | PATIENT PROBLEM/MEDICAL PROBLEM
FDA | C54450 | Patient Problem Codes FDA CDRH | C50454 | 2269 | TOXOPLASMOSIS, ACQUIRED | ACQUIRED TOXOPLASMOSIS | Acquired as an adult. |  | C54027 | 2688 | PATIENT PROBLEM/MEDICAL PROBLEM
FDA | C54450 | Patient Problem Codes FDA CDRH | C50503 | 2270 | TOXOPLASMOSIS, CONGENITAL | CONGENITAL TOXOPLASMOSIS | Passed from mother to fetus. |  | C54027 | 2688 | PATIENT PROBLEM/MEDICAL PROBLEM
FDA | C54450 | Patient Problem Codes FDA CDRH | C50781 | 2109 | TRANSIENT ISCHEMIC ATTACK | ATTACK, TRANSIENT ISCHEMIC¦ISCHEMIC ATTACK, TRANSIENT | A brief attack (from a few minutes to an hour) of cerebral dysfunction of vascular origin, with no persistent neurological deficit. | A brief attack (from a few minutes to an hour) of cerebral dysfunction of vascular origin, with no persistent neurological deficit. | C54027 | 2688 | PATIENT PROBLEM/MEDICAL PROBLEM
FDA | C54450 | Patient Problem Codes FDA CDRH | C50842 | 2111 | TRICUSPID INSUFFICIENCY | INSUFFICIENCY, TRICUSPID | Incomplete closure of the tricuspid valve, resulting in tricuspid regurgitation; it is usually secondary to systolic overload in the right ventricle. | Dysfunction of the pulmonary valve characterized by incomplete valve closure. | C50796 | 1926 | INSUFFICIENCY, VALVULAR
FDA | C54450 | Patient Problem Codes FDA CDRH | C50843 | 2112 | TRICUSPID REGURGITATION | REGURGITATION, TRICUSPID | The backflow of blood from the right ventricle into the right atrium, owning to imperfect functioning/insufficiency of the tricuspid valve. | The backflow of blood from the right ventricle into the right atrium, owning to imperfect functioning/insufficiency of the tricuspid valve. | C50842 | 2111 | TRICUSPID INSUFFICIENCY
FDA | C54450 | Patient Problem Codes FDA CDRH | C50783 | 2113 | TRICUSPID STENOSIS | STENOSIS, TRICUSPID | Narrowing or stricture of the tricuspid orifice of the heart. | Narrowing or stricture of the tricuspid orifice of the heart. | C62433 | 2697 | VALVULAR STENOSIS
FDA | C54450 | Patient Problem Codes FDA CDRH | C50784 | 2114 | TWIDDLERS SYNDROME | SYNDROME, TWIDDLER'S | Dislodgement, breakdown, or other malfunction of an artificial cardiac pacemaker, chemotherapy port, drip infusion valve, or similar implanted diagnostic or therapeutic device as a result of unconscious or habitual manipulation by the patient. | Dislodgement, breakdown, or other malfunction of an artificial cardiac pacemaker, chemotherapy port, drip infusion valve, or similar implanted diagnostic or therapeutic device as a result of unconscious or habitual manipulation by the patient. | C54027 | 2688 | PATIENT PROBLEM/MEDICAL PROBLEM
FDA | C54450 | Patient Problem Codes FDA CDRH | C50785 | 2172 | TWITCHING |  | The occurrence of a single contraction or a series of contractions of a muscle. | The occurrence of a single contraction or a series of contractions of a muscle. | C54027 | 2688 | PATIENT PROBLEM/MEDICAL PROBLEM
FDA | C54450 | Patient Problem Codes FDA CDRH | C50794 | 2115 | UGH (UVEITIS-GLAUCOMA-HYPHEMA) SYNDROME | SYNDROME, UVEITIS-GLAUCOMA-HYPHEMA (UGH)¦UVEITIS-GLAUCOMA-HYPHEMA (UGH) SYNDROME | For complications that occur secondary to intraocular lens implantation in the anterior chamber; caused by rubbing of the lens loop (haptics). | Clinical triad of uveitis, glaucoma, and hyphema (UGH), especially associated with the early anterior chamber intraocular lens (IOL).Glaucoma is believed to be caused by movement of the IOL against the iris causing release of inflammatory and red blood cell debris, which obstruct the trabecular meshwork. The haptic also may cause direct damage to the trabecular meshwork contributing to the glaucoma. Incidence of UGH is dependent on both surgical methodology applied in the cataract population and type of IOL used. UGH is particularly common if metal clip lenses have been used. Components of the condition may be reversed if the offending IOL is removed before permanent damage has occurred. | C54027 | 2688 | PATIENT PROBLEM/MEDICAL PROBLEM
FDA | C54450 | Patient Problem Codes FDA CDRH | C3426 | 2274 | ULCER |  |  | A circumscribed inflammatory and often suppurating lesion on the skin or an internal mucous surface resulting in necrosis of tissue. | C3671 | 2348 | INJURY
FDA | C54450 | Patient Problem Codes FDA CDRH | C25757 | 2116 | ULCERATION |  |  | The formation or development of an ulcer. | C54027 | 2688 | PATIENT PROBLEM/MEDICAL PROBLEM
FDA | C54450 | Patient Problem Codes FDA CDRH | C50428 | 2542 | UNDERDOSE |  |  |  | C54027 | 2688 | PATIENT PROBLEM/MEDICAL PROBLEM
FDA | C54450 | Patient Problem Codes FDA CDRH | C34851 | 2188 | UREMIA |  |  |  | C54027 | 2688 | PATIENT PROBLEM/MEDICAL PROBLEM
FDA | C54450 | Patient Problem Codes FDA CDRH | C26906 | 2275 | URINARY FREQUENCY | FREQUENCY, URINARY |  | Urination at short intervals; it may result from increased urine formation, decreased bladder capacity, or lower urinary tract irritation. | C54027 | 2688 | PATIENT PROBLEM/MEDICAL PROBLEM
FDA | C54450 | Patient Problem Codes FDA CDRH | C50790 | 2119 | URINARY RETENTION | RETENTION, URINARY | Accumulation of urine within the bladder because of the inability to urinate. | Accumulation of urine within the bladder because of the inability to urinate. | C54027 | 2688 | PATIENT PROBLEM/MEDICAL PROBLEM
FDA | C54450 | Patient Problem Codes FDA CDRH | C3432 | 2278 | URTICARIA | HIVES | Urticaria. | A transient, itchy skin eruption characterized by wheals with pale interiors and red margins. | C2983 | 2443 | SKIN INFLAMMATION
FDA | C54450 | Patient Problem Codes FDA CDRH | C50793 | 2121 | UTERINE PERFORATION | PERFORATION OF UTERUS |  | A rupture in the uterus due to traumatic or pathologic processes. | C4080 | 2001 | PERFORATION
FDA | C54450 | Patient Problem Codes FDA CDRH | C26909 | 2122 | UVEITIS |  |  | An inflammatory process affecting a part of or the entire uvea. Causes include inflammatory agents (e.g., herpes simplex, herpes zoster, leptospirosis) and systemic diseases (e.g., inflammatory bowel disease, multiple sclerosis, systemic lupus erythematosus, ankylosing spondylitis). Patients present with pain and redness in the eye, light sensitivity, and blurred and decreased vision. | C54027 | 2688 | PATIENT PROBLEM/MEDICAL PROBLEM
FDA | C54450 | Patient Problem Codes FDA CDRH | C50795 | 2123 | VAGINAL DISCHARGE | DISCHARGE, VAGINAL |  | Normal or abnormal secretions from the vagina. Mucus produced by the cervical glands is discharged from the vagina naturally, especially during the childbearing years. Causes of abnormal vaginal discharge include infectious agents (e.g., Neisseria gonorrhea, Chlamydia trachomatis, Trichomonas, and Candida albicans), the presence of foreign bodies, and cervical or vaginal cancer. | C54027 | 2688 | PATIENT PROBLEM/MEDICAL PROBLEM
FDA | C54450 | Patient Problem Codes FDA CDRH | C50522 | 2124 | VAGINAL MUCOSA DAMAGE | DAMAGE, VAGINAL MUCOSA¦MUCOSA DAMAGE, VAGINAL |  |  | C3671 | 2348 | INJURY
FDA | C54450 | Patient Problem Codes FDA CDRH | C62433 | 2697 | VALVULAR STENOSIS |  |  | Narrowing of the opening of one or more of the four valves of the heart. | C50754 | 2263 | STENOSIS
FDA | C54450 | Patient Problem Codes FDA CDRH | C50600 | 2572 | VASCULAR SYSTEM (CIRCULATION), IMPAIRED | IMPAIRED CIRCULATION |  |  | C54027 | 2688 | PATIENT PROBLEM/MEDICAL PROBLEM
FDA | C54450 | Patient Problem Codes FDA CDRH | C40866 | 2126 | VASOCONSTRICTION | VASOSPASM |  | Vasoconstriction involves narrowing of a blood vessel lumen due to smooth muscle contraction in the vessel wall and leads to decreased blood flow. | C54027 | 2688 | PATIENT PROBLEM/MEDICAL PROBLEM
FDA | C54450 | Patient Problem Codes FDA CDRH | C40867 | 2127 | VASODILATATION |  | A state of increased caliber of the blood vessels. | Vasodilation involves widening of a blood vessel lumen due to smooth muscle relaxation in the vessel wall and leads to increased blood flow. | C54027 | 2688 | PATIENT PROBLEM/MEDICAL PROBLEM
FDA | C54450 | Patient Problem Codes FDA CDRH | C50798 | 2661 | VASO-VAGAL RESPONSE |  |  | Sudden drop of the blood pressure, bradycardia, and peripheral vasodilation that may lead to loss of consciousness. It results from an increase in the activity of the vagus nerve. It may be triggered by emotions of fear or pain or gastrointestinal upset and may be relieved by lying down while keeping the legs elevated. | C54027 | 2688 | PATIENT PROBLEM/MEDICAL PROBLEM
FDA | C54450 | Patient Problem Codes FDA CDRH | C3365 | 2071 | VENEREAL DISEASE | DISEASE (VD), VENEREAL¦VD, VENEREAL DISEASE¦VENEREAL DISEASE (VD) | Any contagious disease acquired during sexual contact; e.g. syphilis, gonorrhea, chancroid. | A disorder acquired through sexual contact. | C26726 | 1930 | INFECTION
FDA | C54450 | Patient Problem Codes FDA CDRH | C28221 | 2129 | VENIPUNCTURE |  |  | Technique used to draw blood from a vein for diagnostic purposes or for treatment of certain blood disorders. (From MSH 2002) | C54027 | 2688 | PATIENT PROBLEM/MEDICAL PROBLEM
FDA | C54450 | Patient Problem Codes FDA CDRH | C50430 | 2395 | VENTILATOR DEPENDENT | DEPENDENT, VENTILATOR |  |  | C54027 | 2688 | PATIENT PROBLEM/MEDICAL PROBLEM
FDA | C54450 | Patient Problem Codes FDA CDRH | C50448 | 2078 | VENTRICLE, ABNORMALITY OF |  |  |  | C54027 | 2688 | PATIENT PROBLEM/MEDICAL PROBLEM
FDA | C54450 | Patient Problem Codes FDA CDRH | C50799 | 2130 | VENTRICULAR FIBRILLATION | FIBRILLATION, VENTRICULAR | Arrhythmia characterized by fibrillary contractions of the ventricular muscle due to rapid repetitive excitation of myocardial fibers without coordinated contraction of the ventricle. | A disorder characterized by an electrocardiographic finding of a rapid grossly irregular ventricular rhythm with marked variability in QRS cycle length, morphology, and amplitude. The rate is typically greater than 300 bpm. (CDISC) | C54027 | 2688 | PATIENT PROBLEM/MEDICAL PROBLEM
FDA | C54450 | Patient Problem Codes FDA CDRH | C50800 | 2131 | VENTRICULAR FLUTTER | FLUTTER, VENTRICULAR | A ventricular tachyarrhythmia characterized electrocardiographically by smooth undulating waves with QRS complexes merged with T waves, a rate of approximately 250 per minute. | A disorder characterized by an electrocardiographic finding of a high ventricular rate (180 to 250 beats per minute) with a regular rhythm and large oscillating sine wave-like complexes occurring as a result of QRS complexes and T waves being merged. The P wave is not visible. | C50802 | 2132 | VENTRICULAR TACHYCARDIA
FDA | C54450 | Patient Problem Codes FDA CDRH | C50802 | 2132 | VENTRICULAR TACHYCARDIA |  | An abnormally rapid ventricular rhythm with aberrant ventricular excitation, usually in excess of 150 beats per minute. | A disorder characterized by an electrocardiographic finding of three or more consecutive complexes of ventricular origin with a rate greater than a certain threshold (100 or 120 beats per minute are commonly used). The QRS complexes are wide and have an abnormal morphology. (CDISC) | C54027 | 2688 | PATIENT PROBLEM/MEDICAL PROBLEM
FDA | C54450 | Patient Problem Codes FDA CDRH | C38057 | 2134 | VERTIGO |  |  | Vertigo is a feeling of movement, a sensation as if the external world were revolving around the patient (objective vertigo) or as if he himself were revolving in space (subjective vertigo). Vertigo is medically distinct from dizziness, lightheadedness, and unsteadiness. | C54027 | 2688 | PATIENT PROBLEM/MEDICAL PROBLEM
FDA | C54450 | Patient Problem Codes FDA CDRH | C50647 | 1204 | VESSEL OR PLAQUE, DEVICE EMBEDDED IN | DEVICE EMBEDDED IN VESSEL OR PLAQUE¦PLAQUE OR VESSEL, DEVICE EMBEDDED IN | Device and/or fragments of device are embedded in patient's vessel and/or plaque. |  | C34620 | 2687 | FOREIGN BODY IN PATIENT
FDA | C54450 | Patient Problem Codes FDA CDRH | C50804 | 2135 | VESSELS, PERFORATION OF | PERFORATION OF VESSEL(S) |  | Damage to a blood vessel resulting from a full thickness disruption in the integrity of the vessel wall. | C54027 | 2688 | PATIENT PROBLEM/MEDICAL PROBLEM
FDA | C54450 | Patient Problem Codes FDA CDRH | C14283 | 2136 | VIRUS |  |  | An infectious agent which consists of two parts, genetic material and a protein coat. These organisms lack independent metabolism, and they must infect the cells of other types of organisms to reproduce. Most viruses are capable of passing through fine filters that retain bacteria, and are not visible through a light microscope. | C54027 | 2688 | PATIENT PROBLEM/MEDICAL PROBLEM
FDA | C54450 | Patient Problem Codes FDA CDRH | C50602 | 2138 | VISION, IMPAIRED | IMPAIRED VISION |  |  | C54027 | 2688 | PATIENT PROBLEM/MEDICAL PROBLEM
FDA | C54450 | Patient Problem Codes FDA CDRH | C50638 | 2139 | VISION, LOSS OF | LOSS OF VISION |  |  | C54027 | 2688 | PATIENT PROBLEM/MEDICAL PROBLEM
FDA | C54450 | Patient Problem Codes FDA CDRH | C50805 | 2140 | VISUAL DISTURBANCES | DISTURBANCES, VISUAL |  |  | C54027 | 2688 | PATIENT PROBLEM/MEDICAL PROBLEM
FDA | C54450 | Patient Problem Codes FDA CDRH | C50837 | 2643 | VITRECTOMY |  |  | Surgical removal of the vitreous humor from the chamber of the eye. | C54027 | 2688 | PATIENT PROBLEM/MEDICAL PROBLEM
FDA | C54450 | Patient Problem Codes FDA CDRH | C50808 | 1866 | VITREOUS FLOATERS | FLOATERS, VITREOUS | Spots before the eyes; deposits in the vitreous of the eye, usually moving about and probably representing fine aggregates of vitreous protein occurring as a benign degenerative change. | Spots before the eyes caused by opaque cell fragments in the vitreous humor or lens. | C54027 | 2688 | PATIENT PROBLEM/MEDICAL PROBLEM
FDA | C54450 | Patient Problem Codes FDA CDRH | C50469 | 2143 | VITREOUS FLUID, BLOOD IN | BLOOD IN VITREOUS FLUID¦FLUID, BLOOD IN VITREOUS |  | Blood extravasation in the vitreous humor. Causes include neovascularization, retinal tear, retinal detachment, and rupture of a blood vessel aneurysm in the eye. | C54027 | 2688 | PATIENT PROBLEM/MEDICAL PROBLEM
FDA | C54450 | Patient Problem Codes FDA CDRH | C50639 | 2142 | VITREOUS FLUID, LOSS OF | FLUID, LOSS OF VITREOUS¦LOSS OF VITREOUS FLUID |  |  | C54027 | 2688 | PATIENT PROBLEM/MEDICAL PROBLEM
FDA | C54450 | Patient Problem Codes FDA CDRH | C50807 | 2445 | VITREOUS, DETACHMENT OF | DETACHMENT OF VITREOUS |  |  | C54027 | 2688 | PATIENT PROBLEM/MEDICAL PROBLEM
FDA | C54450 | Patient Problem Codes FDA CDRH | C50587 | 2181 | VITRITIS |  | Inflammatory intraocular reaction with clouding and cells in vitreous; often accompanies inflammation of ciliary body, iris, choroid, or retina. | Inflammatory intraocular reaction with clouding and cells in vitreous; often accompanies inflammation of ciliary body, iris, choroid, or retina. | C54027 | 2688 | PATIENT PROBLEM/MEDICAL PROBLEM
FDA | C54450 | Patient Problem Codes FDA CDRH | C3442 | 2144 | VOMITING |  |  | The reflex act of ejecting the contents of the stomach through the mouth. | C54027 | 2688 | PATIENT PROBLEM/MEDICAL PROBLEM
FDA | C54450 | Patient Problem Codes FDA CDRH | C50809 | 2145 | WEAKNESS |  |  | The property of lacking physical strength. | C54027 | 2688 | PATIENT PROBLEM/MEDICAL PROBLEM
FDA | C54450 | Patient Problem Codes FDA CDRH | C50810 | 2607 | WEIGHT FLUCTUATIONS | FLUCTUATIONS OF WEIGHT |  |  | C54027 | 2688 | PATIENT PROBLEM/MEDICAL PROBLEM
FDA | C54450 | Patient Problem Codes FDA CDRH | C50811 | 2241 | WHEAL(S) | WELT(S) | A smooth, slightly elevated area on the body surface, which is redder or paler than the surrounding skin. It is the typical lesion of urticaria, the dermal evidence of allergy, and in sensitive persons may be provoked by mechanical irritation of the skin. | A smooth, slightly elevated area on the body surface, which is redder or paler than the surrounding skin. It is the typical lesion of urticaria, the dermal evidence of allergy, and in sensitive persons may be provoked by mechanical irritation of the skin. | C50624 | 1941 | IRRITATION
FDA | C54450 | Patient Problem Codes FDA CDRH | C50863 | 1154 | WOUND DEHISCENCE | DEHISCENCE WOUND | Separation of the layers of a surgical wound; it may be partial and superficial only, or complete with disruption of all layers. | Splitting of the sutured margins of a surgical wound. Risk factors include diabetes mellitus, obesity, and advanced age. | C50527 | 2502 | DEHISCENCE OF ORGAN
FDA | C54450 | Patient Problem Codes FDA CDRH | C50704 | 2446 | WOUND INFECTION, POST-OPERATIVE | INFECTION, POST-OPERATIVE WOUND¦POST-OPERATIVE WOUND INFECTION |  |  | C54027 | 2688 | PATIENT PROBLEM/MEDICAL PROBLEM
FDA | C54450 | Patient Problem Codes FDA CDRH | C50705 | 2447 | WOUND INFECTION, POST-TRAUMATIC | INFECTION, POST-TRAUMATIC WOUND¦POST-TRAUMATIC WOUND INFECTION |  |  | C54027 | 2688 | PATIENT PROBLEM/MEDICAL PROBLEM
FDA | C54450 | Patient Problem Codes FDA CDRH | C50435 | 2613 | WRINKLING |  |  |  | C54027 | 2688 | PATIENT PROBLEM/MEDICAL PROBLEM
FDA | C54450 | Patient Problem Codes FDA CDRH | C72898 | 2698 | ZONULAR DEHISCENCE |  |  |  | C50527 | 2502 | DEHISCENCE OF ORGAN